## CAN Link Budgets
| CAN 2.0 Max Data Rate (bits/s) | 1000000 |  |  |  |  | Need to leave some overhead for requesting resend of error frames?
https://en.wikipedia.org/wiki/CAN_FD#CAN_FD_versus_classic_CAN
| CAN0 Baud Rate | 250000 |  |  |  |  | https://en.wikipedia.org/wiki/Cyclic_redundancy_check
| CAN1 Baud Rate | 250000
*Not in use | CAN2 Baud Rate | 250000
*Not in use | CAN3 Baud Rate | 250000
| CAN Classic (2.0) | Bytes per frame | 8 | <---Manual Input
| NON EXT ID |  |  | EXT ID
| Start of frame | 1 |  | Start of frame | 1
| Identifier | 11 |  | Identifier A | 11
| RTR | 1 |  | SRR | 1
| Id extension bit | 1 |  | Id extension bit | 1
| r0 | 1 |  | Identifier B | 18
| Data Length | 4 |  | RTR | 1
| DATA | 64 |  | r1,r0 | 2
| CRC | 15 |  | Data Length | 4
| CRC delimiter | 1 |  | DATA | 64
| Ack slot | 1 |  | CRC | 15
| Ack delimiter | 1 |  | CRC delimiter | 1
| EOF | 7 |  | Ack slot | 1
| Bit Stuffing | 24 |  | Ack delimiter | 1
|  |  |  | EOF | 7
|  |  |  | Bit Stuffing | 29
wiki claims 134 max | Total | 132 | wiki claims 152 max | Total | 157
Estimates below valid assuming 4 samples packed/frame, requiring all 8 bytes
|  | CAN0 | CAN1 | CAN2 | CAN3
From Bus Capacity | Possible CAN Frames/s | 1592.3567 | 1592.3567 | 1592.3567 | 1592.3567
| Samples Per Second | 6369.4268 | 6369.4268 | 6369.4268 | 6369.4268
State Reports | Nodes On Bus | 2 | 2 | 0 | 0
| Report Rate (Hz) | 10 | 10 | 10 | 10
Command Frames | Command Rate (Hz) | 5 | 5 | 0 | 0 | <--- Maximum Commands sent per second to check possibly choking the bus
| State+Command Frame Bitrate | 3300 | 3300 | 0 | 0
From Sensor Table | Total Samples Per Second Needed | 650 | 2500 | 0 | 0
| CAN Frames/s (4 samples/frame) | 162.5 | 625 | 0 | 0
Totals | Total Estimated Bitrate | 28812.5 | 101425 | 0 | 0
| Bus Utilization (%) | 11.525 | 40.57 | 0 | 0

## Renegade-BLT ID Protocol
In this design, 3 types of message
Data Frame | From node other than 000, priority bit 1
Command Frame | From node 000, address to a node in range 001-111, priority bit 0
State Report Frame | From node in range 001-111, priority bit 0
Standard Frame ID | Identifier (A)
Bit
| 0 | 1 | 2 | 3 | 4 | 5 | 6 | 7 | 8 | 9 | 10
Data Frame | Priority Bits - 1 |  |  | Sender Node ID Bits (up to 8 discrete nodes) |  |  | Sample 1 Identifier
Command Frame | Priority Bits - 0 |  |  | Sender Node ID Bits (up to 8 discrete nodes) |  |  | Zeros |  | Reciever Node ID Bits
State Report Frame | Priority Bits - 0 |  |  | Sender Node ID Bits (up to 8 discrete nodes)
Extended CAN ID | Identifier (B)
Bit
| 0 | 1 | 2 | 3 | 4 | 5 | 6 | 7 | 8 | 9 | 10 | 11 | 12 | 13 | 14 | 15 | 16 | 17
Command Frame | UNUSED
Data Frame | Sample 3 Identifier |  |  |  |  | Sample 4 Identifier |  |  |  |  | Sample 5 Identifier |  |  |  |  | Zeros (Unused)
State Report Frame | UNUSED
DATA Bytes (0-8) | Byte 0 | [7 empty] | Bytes 1-7
| 0 | 1 | 2 | 3 | 4 | 5 | 6 | 7
Command Frame | State Bit Address | [6 empty] | State Bit Value | Repeat for 1 commanded action per Data Byte (up to 8 commands per frame)
Data Frame | Custom packing | [7 empty] | Custom packing fills bytes up to 5 samples or next sample overflows, zeros for empty bits
State Report Frames | Full 8 byte package correlating to state lookup table | [7 empty] | State table fills all 64 bits of the Data Bytes
Central control node (in LCC) is always node 000 so it always has higher message priority
Need a field in code to declare which CAN bus this is on so the node IDs (other than 000) can be duplicated
UPDATED By JACOB WATERS
Data Frame
Data Frame Sizes | 93 bit CAN Frame | 3 bit Priority | 3 bit nodeID | 87 bits of Sensor MiniPackets
Bit Index Breakdown |  | [0,2] | [3,5] | [6,92]
What it Contains |  | Priority | NodeID | A bunch of Variable-Size MiniPackets Containing Sensor Data
Sensor MiniPacket
MiniPacket Size | Variable Total Size | ID Field 5 Bits | Data Field Variable Size
State Report Frame | 93 bit CAN Frame | 3 bit Priority | 3 bit nodeID | 64 bits of RAW Binary State Data
State Report Sizes |  | [0,2] | [3,5] | [6,69]
Command Frame
Command Frame Sizes | 93 bit CAN Frame | 3 bit Priority | 3 bit nodeID | 87 Bits Command MiniPackets
Bit Index breakdown |  | [0,2] | [3,5] | [6,92]
|  | Priority | NodeID | A bunch of 7 bit Command MiniPackets
Command MiniPacket
MiniPacket Size | 7 Bit total Size | 6 Bit Address | 1 bit state boolean
Node Name | nodeID | Make sure to order by priority.
RaspberryPi | 0
TeensyOnRocket | 1
... | 2
MoreNodes… | 3
4
5
6
UpToSevenNodes | 7
NEW NODE TEMPLATE
Node 0 (insert name here)
MiniPacket ID Length | 5 | All MiniPackets in a node MUST have the same number of bits in ID field.
Types of MiniPackets | Node-Specific MiniPacket ID Code (will be generated by program)
RESERVED NULL ADDRESS | 0
CommandName | 1
FirstSensorName | 2
SecondSensorName | 3
SomeOtherKindOfMiniPacket | 4
… | …
LastMiniPacketName | last MiniPacket ID Code ie ((2^idLength) -1)

## Sensor Table
Bus | Node ID | Sensor ID | Sensor | Sensor Type | Sample Rate (req) | Sampled bit depth | Chopped bit depth
CAN0 | 1 | 1 | LoxTankUpperTC | T Type Thermocouple | 10 | 16 | 10
CAN0 | 1 | 2 | LoxTankMidTC | T Type Thermocouple | 10 | 16 | 10
CAN0 | 0 | 3 | LoxTankLowerTC | T Type Thermocouple | 10 | 16 | 10
CAN0 | 0 | 4 | ChamberExternalTC | T Type Thermocouple | 100 | 16 | 11
CAN1 | 0 | 5 | ChamberPT1 | Pressure Transducer 1000 psi | 1000 | 16 | 14
CAN1 | 0 | 6 | ChamberPT1Backup | Pressure Transducer 5000 psi | 1000 | 16 | 14
CAN1 | 0 | 7 | LRPT2 | Pressure Transducer 1000 psi | 100 | 16 | 14 | Update real PT name
CAN1 | 0 | 8 | LRPT3 | Pressure Transducer 1000 psi | 100 | 16 | 14 | Update real PT name
CAN1 | 0 | 9 | ThrustMountLoadCell1 | Load Cell 24V 1000 lbf | 100 | 16 | 14
CAN1 | 0 | 10 | ThrustMountLoadCell2 | Load Cell 24V 1000 lbf | 100 | 16 | 14
CAN1 | 0 | 11 | ThrustMountLoadCell3 | Load Cell 24V 1000 lbf | 100 | 16 | 14
CAN0 | 0 | 12 | ColdJunctionTemp1 | Adafruit MCP9808 RTD Temp Sensor | 10 | 13 | 10
CAN0 | 1 | 13 | ColdJunctionTemp2 | Adafruit MCP9808 RTD Temp Sensor | 10 | 13 | 10
CAN0 | 1 | 14 | DomeRegFuelPT | Pressure Transducer 1000 psi | 100 | 16 | 14
CAN0 | 1 | 15 | DomeRegLOXPT | Pressure Transducer 1000 psi | 100 | 16 | 14
CAN0 | 1 | 16 | FuelTankPT | Pressure Transducer 1000 psi | 100 | 16 | 14
CAN0 | 1 | 17 | LOXTankPT | Pressure Transducer 1000 psi | 100 | 16 | 14
CAN0 | 1 | 18 | HiPressPT | Pressure Transducer 5000 psi | 100 | 16 | 14

## Sensor types
Sensor Type Table | Sampled bit depth (required) | Chopped bit depth (minimum) | Datasheets |  | Notes
T Type Thermocouple | 24 | 10 | Thermocouple Wire T
K Type Thermocouple | 24 | 11 | Thermocouple Probe K
Pressure Transducer 1000 psi | 16 | 13 | msp300
Pressure Transducer 5000 psi | 16 | 13 | msp300
Load Cell 10V 1000 lbf | 16 | 12 | 101nsgs |  | Not read directly, goes through instrument amp to read as single ended voltage
Adafruit MCP9808 RTD Temp Sensor | 13 | 10 | MCP9808 | Adafruit Board
Possible future sensors - Strain gauges, other types of load cells/TCs/PTS, internal chip temperatures,

## State Table
State ID | State Device Name | False (0) State | True (1) State
0 | TEST MODE | Normal Operation | TEST (no live outputs)
1 | AUTOSEQUENCE | Disarmed | Armed | Fill in real SVs
2 | Safety Enable 1 | Disabled | Enabled | Document system - there is one state table and the command frames command a state table bit change
3 | Safety Enable 2 | Disabled | Enabled | Battery states? Not important for SF, thinking about for flight system. Could just be in data frames.
4 | Solenoid Valve | Closed | Open | In current system share state bits among all nodes, we won't need more than 64 total. Prevents misaddressed commands
5 | Solenoid Valve | Closed | Open
6 | Solenoid Valve | Closed | Open
7 | Solenoid Valve | Closed | Open
8 | Solenoid Valve | Closed | Open
9 | Solenoid Valve | Closed | Open
10 | Solenoid Valve | Closed | Open
11 | Solenoid Valve | Closed | Open
12 | Solenoid Valve | Closed | Open
13 | Solenoid Valve | Closed | Open
14 | Solenoid Valve | Closed | Open
15 | Solenoid Valve | Closed | Open
16
17
18
19
20
21
22
23
24
25
26
27
28
29
30
31
32
33 | Recovery System Arm | Disarmed | Armed
34
35
36
37
38
39
40
41
42
43
44
45
46
47
48
49
50
51
52
53
54
55
56
57
58
59
60
61
62
63
64

## Lookup Table
Bus | Baud Rates | Node | Sensors
CAN0 | 125000 | 0 | 1
CAN1 | 250000 | 1 | 2
CAN2 | 500000 | 2 | 3
CAN3 | 1000000 | 3 | 4
|  | 4 | 5
|  | 5 | 6
|  | 6 | 7
|  | 7 | 8
9
10
11
12
13
14
15
16
17
18
19
20
21
22
23
24
25
26
27
28
29
30
31
32

## Pinouts
Connector | Pin Position | Connection | Node | Pin
SV DB 37 | 1 | KEYED EMPTY
| 2 | SV1(+) | Teensy 1
| 3 | SV1(-) | Teensy 1
| 4 | SV2(+) | Teensy 1
| 5 | SV2(-) | Teensy 1
| 6 | SV3(+) | Teensy 1
| 7 | SV3(-) | Teensy 1
| 8 | SV4(+) | Teensy 1
| 9 | SV4(-) | Teensy 1
| 10 | SV5(+) | Teensy 1
| 11 | SV5(-) | Teensy 1
| 12 | SV6(+) | Teensy 1
| 13 | SV6(-) | Teensy 1
| 14 | SV7(+) | Teensy 1
| 15 | SV7(-) | Teensy 1
| 16 | SV8(+) | Teensy 2
| 17 | SV8(-) | Teensy 3
| 18 | SV9(+) | Teensy 4
| 19 | SV9(-) | Teensy 5
| 20 | SV10(+) | Teensy 6
| 21 | SV10(-) | Teensy 7
| 22 | SV11(+) | Teensy 8
| 23 | SV11(-) | Teensy 9
| 24 | SV12(+) | Teensy 10
| 25 | SV12(-) | Teensy 11
| 26 | SV13(+) | Teensy 12
| 27 | SV13(-) | Teensy 13
| 28 | SV14(+) | Teensy 14
| 29 | SV14(-) | Teensy 15
30
31
32
33
34
35
36
37
PT/LC DB37 | 1
2
3
4
5
6
7
8
9
10
11
12
13
14
15
16
17
18
| 19 | KEYED EMPTY
20
21
22
23
24
25
26
27
28
29
30
31
32
33
34
35
36
37