## CAN Link Budgets
| CAN 2.0 Max Data Rate (bits/s) | 1000000 |  |  |  |  | Need to leave some overhead for requesting resend of error frames?
https://en.wikipedia.org/wiki/CAN_FD#CAN_FD_versus_classic_CAN
| CAN0 Baud Rate | 500000 |  |  |  |  | https://en.wikipedia.org/wiki/Cyclic_redundancy_check
*Not in use | CAN1 Baud Rate
*Not in use | CAN2 Baud Rate
*Not in use | CAN3 Baud Rate
| CAN Classic (2.0) | Bytes per frame | 2 | <---Manual Input
| NON EXT ID |  |  | EXT ID
| Start of frame | 1 |  | Start of frame | 1
| Identifier | 11 |  | Identifier A | 11
| RTR | 1 |  | SRR | 1
| Id extension bit | 1 |  | Id extension bit | 1
| r0 | 1 |  | Identifier B | 18
| Data Length | 4 |  | RTR | 1
| DATA | 16 |  | r1,r0 | 2
| CRC | 15 |  | Data Length | 4
| CRC delimiter | 1 |  | DATA | 16
| Ack slot | 1 |  | CRC | 15
| Ack delimiter | 1 |  | CRC delimiter | 1
| EOF | 7 |  | Ack slot | 1
| Bit Stuffing | 12 |  | Ack delimiter | 1
|  |  |  | EOF | 7
|  |  |  | Bit Stuffing | 17
wiki claims 134 max | Total | 72 | wiki claims 152 max | Total | 97
Estimates below valid assuming 1 sample(s) packed/frame
|  | CAN0 | CAN1 | CAN2 | CAN3
From Bus Capacity | Possible CAN Frames/s | 6944.4444 | 0 | 0 | 0
| Samples Per Second | 6944.4444 | 0 | 0 | 0
State Reports | Nodes On Bus | 2 | 2 | 0 | 0
| Report Rate (Hz) | 0 | 10 | 10 | 10
Command Frames | Command Rate (Hz) | 5 | 5 | 0 | 0 | <--- Maximum Commands sent per second to check possibly choking the bus
| State+Command Frame Bitrate | 360 | 1800 | 0 | 0
From Sensor Table | Total Samples Per Second Needed | 4500 | 0 | 0 | 0
| CAN Frames/s (4 samples/frame) | 4500 | 0 | 0 | 0
Totals | Total Estimated Bitrate | 436860 | 1800 | 0 | 0
| Bus Utilization (%) | 87.372 | #DIV/0! | #DIV/0! | #DIV/0!

## Renegade-BLT ID Protocol
In this design, 3 types of message
Data Frame | From node other than 000, priority bit 1
Command Frame | From node 000, address to a node in range 001-111, priority bit 0
State Report Frame | From node in range 001-111, priority bit 0
Standard Frame ID | Identifier (A)
Bit
| 0 | 1 | 2 | 3 | 4 | 5 | 6 | 7 | 8 | 9 | 10
Data Frame | Priority Bits - 1 |  |  | Sender Node ID Bits (up to 8 discrete nodes) |  |  | Sample 1 Identifier
Command Frame | Priority Bits - 0 |  |  | Sender Node ID Bits (up to 8 discrete nodes) |  |  | Zeros |  | Reciever Node ID Bits
State Report Frame | Priority Bits - 0 |  |  | Sender Node ID Bits (up to 8 discrete nodes)
Extended CAN ID | Identifier (B)
Bit
| 0 | 1 | 2 | 3 | 4 | 5 | 6 | 7 | 8 | 9 | 10 | 11 | 12 | 13 | 14 | 15 | 16 | 17
Command Frame | UNUSED
Data Frame | Sample 3 Identifier |  |  |  |  | Sample 4 Identifier |  |  |  |  | Sample 5 Identifier |  |  |  |  | Zeros (Unused)
State Report Frame | UNUSED
DATA Bytes (0-8) | Byte 0 | [7 empty] | Bytes 1-7
| 0 | 1 | 2 | 3 | 4 | 5 | 6 | 7
Command Frame | State Bit Address | [6 empty] | State Bit Value | Repeat for 1 commanded action per Data Byte (up to 8 commands per frame)
Data Frame | Custom packing | [7 empty] | Custom packing fills bytes up to 5 samples or next sample overflows, zeros for empty bits
State Report Frames | Full 8 byte package correlating to state lookup table | [7 empty] | State table fills all 64 bits of the Data Bytes
Central control node (in LCC) is always node 000 so it always has higher message priority
Need a field in code to declare which CAN bus this is on so the node IDs (other than 000) can be duplicated

## Sensor Table
Bus | Node ID | Sensor ID | Sensor | Sensor Type | Sample Rate (req) | Sampled bit depth | Chopped bit depth
CAN0 | 1 | 1 | ChamberPT1 | Pressure Transducer 1000 psi | 500 | 16 | 16
CAN0 | 1 | 2 | FuelTankPT | Pressure Transducer 1000 psi | 500 | 16 | 16
CAN0 | 1 | 3 | LOXTankPT | Pressure Transducer 1000 psi | 500 | 16 | 16
CAN0 | 1 | 4 | FuelRegPT | Pressure Transducer 1000 psi | 500 | 16 | 16
CAN0 | 1 | 5 | LOXRegPT | Pressure Transducer 1000 psi | 500 | 16 | 16
CAN0 | 1 | 6 | FuelLinePT | Pressure Transducer 1000 psi | 500 | 16 | 16
CAN0 | 1 | 7 | LOXLinePT | Pressure Transducer 1000 psi | 500 | 16 | 16
CAN0 | 1 | 8 | Pneumatic PT | Pressure Transducer 1000 psi | 500 | 16 | 16
CAN0 | 1 | 9 | ThrustMountLoadCell1 | Load Cell 9V 1000 lbf | 500 | 16 | 16

## Sensor types
Sensor Type Table | Sampled bit depth (required) | Chopped bit depth (minimum) | Datasheets |  | Notes
T Type Thermocouple | 24 | 10 | Thermocouple Wire T
K Type Thermocouple | 24 | 11 | Thermocouple Probe K
Pressure Transducer 1000 psi | 16 | 13 | msp300
Pressure Transducer 5000 psi | 16 | 13 | msp300
Load Cell 9V 1000 lbf | 16 | 12 | 101nsgs |  | Not read directly, goes through instrument amp to read as single ended voltage
Adafruit MCP9808 RTD Temp Sensor | 13 | 10 | MCP9808 | Adafruit Board
Possible future sensors - Strain gauges, other types of load cells/TCs/PTS, internal chip temperatures,

## State Table
State ID | State Device Name | False (0) State | True (1) State | Open Duration (ms) | Hold Duty Cycle (%) | CAN Command ID | CAN Command Code | Notes
0
1 | Passivated State | [6 empty] | Nothing actuated or armed.
2 | Test State | [6 empty] | Allows direct commands to individual devices
3 | LOX Load State | [6 empty] | LOX Vent Open
4 | Press Arm State
5 | Press State | [6 empty] | Tank Vents both closed, open isos to press tanks
6 | Abort State | [6 empty] | Vents both tanks with isos open to full drain whole system including K bottle
7 | Fire Arm State | [6 empty] | Arms the Fire State command
8 | Fire State | [6 empty] | Commanded when igniter smoke spotted. Triggers the firing valve sequence.
9 | Vent State | [6 empty] | Vents both tanks
10 | Off Nominal? | [6 empty] | Unsure if should be implemented
11 | Fire-Off Nominal? | [6 empty] | Unsure if should be implemented
12
13
14
15 | Lox Vent SV | Open | Closed | 50 | 65
16 | Lox ISO SV | Closed | Open | 50 | 25
17 | Fuel Vent SV | Closed | Open | 50 | 25
18 | Fuel ISO SV | Closed | Open | 50 | 25
19 | MV Fuel | Closed | Open | 50 | 25
20 | MV Lox | Closed | Open | 50 | 25
21 | Safety Enable 1 | Disabled | Enabled |  |  |  |  | ISO Enables (Fuel and Lox)
22 | Safety Enable 2 | Disabled | Enabled |  |  |  |  | Fuel Vent Only
23 | Safety Enable 3 | Disabled | Enabled |  |  |  |  | LOX Vent Only
24 | Safety Enable 4 | Disabled | Enabled |  |  |  |  | MVs (Fuel and Lox) - hardwired to bunker switch
25
26
27
28
29
30
31
32
33
34
35
36
37
38
39
40
41
42
43
44
45
46
47
48
49
50
51
52
53
54
55
56
57
58
59
60
61
62
63
64

## State Matrix
Blue is for inverted values NO Lox valve, tan is typical NC devices, Red is for manual bunker control only
| Lox Vent SV (NO=inverted) | Fuel Vent SV | Lox ISO SV | Fuel ISO SV | MV Lox | MV Fuel | ISOs Safety Enable (1) | Fuel Vent Safety Enable (2) | Lox Vent Safety Enable (3) | MV Safety Enable (4)
Passivated State | 0 | 0 | 0 | 0 | 0 | 0 | 0 | 0 | 0 | 0
LOX Load State | 0 | 0 | 0 | 0 | 0 | 0 | 0 | 0 | 1 | 0
Press Arm State | 1 | 0 | 0 | 0 | 0 | 0 | 1 | 0 | 1 | 0
Press State | 1 | 0 | 1 | 1 | 0 | 0 | 1 | 0 | 1 | 0
Abort State | 0 | 1 | 1 | 1 | 0 | 0 | 1 | 1 | 0 | 0
Fire Arm State | 1 | 0 | 1 | 1 | 0 | 0 | 1 | 0 | 1 | 1
Fire State | 1 | 0 | 1 | 1 | 1 | 1 | 1 | 0 | 1 | 1
Vent State | 0 | 1 | 0 | 0 | 0 | 0 | 0 | 1 | 0 | 0

## Lookup Table
Bus | Baud Rates | Node | Sensors
CAN0 | 125000 | 0 | 1
CAN1 | 250000 | 1 | 2
CAN2 | 500000 | 2 | 3
CAN3 | 1000000 | 3 | 4
|  | 4 | 5
|  | 5 | 6
|  | 6 | 7
|  | 7 | 8
9
10
11
12
13
14
15
16
17
18
19
20
21
22
23
24
25
26
27
28
29
30
31
32

## Pinouts
Connector | Pin Position | Connection | Node | Pin
SV DB 37 | 1 | KEYED EMPTY
| 2 | SV1(+) | Teensy 1
| 3 | SV1(-) | Teensy 1
| 4 | SV2(+) | Teensy 1
| 5 | SV2(-) | Teensy 1
| 6 | SV3(+) | Teensy 1
| 7 | SV3(-) | Teensy 1
| 8 | SV4(+) | Teensy 1
| 9 | SV4(-) | Teensy 1
| 10 | SV5(+) | Teensy 1
| 11 | SV5(-) | Teensy 1
| 12 | SV6(+) | Teensy 1
| 13 | SV6(-) | Teensy 1
| 14 | SV7(+) | Teensy 1
| 15 | SV7(-) | Teensy 1
| 16 | SV8(+) | Teensy 2
| 17 | SV8(-) | Teensy 3
| 18 | SV9(+) | Teensy 4
| 19 | SV9(-) | Teensy 5
| 20 | SV10(+) | Teensy 6
| 21 | SV10(-) | Teensy 7
| 22 | SV11(+) | Teensy 8
| 23 | SV11(-) | Teensy 9
| 24 | SV12(+) | Teensy 10
| 25 | SV12(-) | Teensy 11
| 26 | SV13(+) | Teensy 12
| 27 | SV13(-) | Teensy 13
| 28 | SV14(+) | Teensy 14
| 29 | SV14(-) | Teensy 15
30
31
32
33
34
35
36
37
PT/LC DB37 | 1
2
3
4
5
6
7
8
9
10
11
12
13
14
15
16
17
18
| 19 | KEYED EMPTY
20
21
22
23
24
25
26
27
28
29
30
31
32
33
34
35
36
37