## CAN
|  |  |  | CAN FD |  | Need to leave some overhead for requesting resend of error frames?
| CAN 2.0 Max Data Rate (bits/s) |  |  | Arbitration rate | Data Byte Rate | https://en.wikipedia.org/wiki/CAN_FD#CAN_FD_versus_classic_CAN
| 1000000 |  |  | 1000000 | 5000000 | https://en.wikipedia.org/wiki/Cyclic_redundancy_check
| CAN Classic (2.0) | Bytes per frame | 8 |  |  |  | CAN FD
| Real link budget including error checking? | [5 empty] | Frame Component | # of bits
| NON EXT ID |  |  | EXT ID |  |  | frame/message ID | 29
| Start of frame | 1 |  | Start of frame | 1
| Identifier | 11 |  | Identifier A | 11
| RTR | 1 |  | SRR | 1
| Id extension bit | 1 |  | Id extension bit | 1
| r0 | 1 |  | Identifier B | 18
| Data Length | 4 |  | RTR | 1
| DATA | 64 |  | r1,r0 | 2
| CRC | 15 |  | Data Length | 4
| CRC delimiter | 1 |  | DATA | 64
| Ack slot | 1 |  | CRC | 15
| Ack delimiter | 1 |  | CRC delimiter | 1
| EOF | 7 |  | Ack slot | 1
| Bit Stuffing | 24 |  | Ack delimiter | 1
|  |  |  | EOF | 7
|  |  |  | Bit Stuffing | 29
wiki claims 134 max | Total | 132 | wiki claims 152 max | Total | 157
OBSOLETE CALCULATIONS
| For chosen bit sample per frame, standard ID |  | For chosen bit sample per frame, extended ID
| Total frames per second | 7575.7576 | Total frames per second | 6369.4268
| SPS | 7575.7576 | SPS | 6369.4268
| For 24 bit sample per frame, standard ID |  | For 24 bit sample per frame, extended ID
| Total frames per second | 7462.6866 | Total frames per second | 0
| SPS | 14925.3731 | SPS | 0
| Required frames per second | #REF! | Required frames per second | #REF!

## Renegade ID Protocol
In this design, 3 types of message
Data Frame
Command Frame
State Report Frame | Byte new sample bits in ID A are all 0, but no ext ID means all data bits are the state report
Standard Frame ID | Identifier (A)
Bit
| 0 | 1 | 2 | 3 | 4 | 5 | 6 | 7 | 8 | 9 | 10
Data Frame | Sender Node ID Bits (up to 8 discrete nodes) |  |  | Data Frame Type | Sample 1 Identifier |  |  |  |  | Sample 2 Identifier
Command Frame | Sender Node ID Bits (up to 8 discrete nodes) |  |  | 0 | If all zeros, then it's a command message not a data packet |  |  |  |  | 0 | 0
State Report Frame | Sender Node ID Bits (up to 8 discrete nodes)
Extended CAN ID | Identifier (B)
Bit
| 0 | 1 | 2 | 3 | 4 | 5 | 6 | 7 | 8 | 9 | 10 | 11 | 12 | 13 | 14 | 15 | 16 | 17
Command Frame | Reciever Node ID Bits |  |  | Bonus bit??? | State Bit number to set (of 64 possible bits per node) A | [5 empty] | State Bit A | State Bit number to set (of 64 possible bits per node) B | [5 empty] | State Bit B
Data Frame | Sample 2 Identifier Continued |  |  | Sample 3 Identifier |  |  |  |  | Sample 4 Identifier |  |  |  |  | Sample 5 Identifier
State Report Frame
Have a way to flag in ID B that all 64 bits of the data field are state infomration for the rocket. I don't think we'll ever have more than 64 valves/et cetera on our designs with CAN 2.0 hardware.
Need a flag in ID B for which state information is valid, i.e. each node may only know some information and is reporting what it controls. How to differentiate a zero from a closed SV or an absent one?
Still keep actuation signals separate from state info. I don't want to send a single command as an entire state update command, just the action taken. Isolate actuation orders to single commands in the software stack.
Each actuation command can pack two commands per frame in - to be used only for synced orders
Need a field in code to declare which CAN bus this is on so the node IDs can be duplicated
Data Frame type currently unused but could potentially double data samples per frame, or be used for some other special frame type

## Sensor Table
Bus | Node ID | Sensor ID | Sensor | Sensor Type | Sample Rate (req) | Sampled bit depth | Chopped bit depth
CAN0 | 1 | 1 | LoxTankUpperTC | T Type Thermocouple | 10 | 16 | 10
CAN0 | 1 | 2 | LoxTankMidTC | T Type Thermocouple | 10 | 16 | 10
CAN0 | 0 | 3 | LoxTankLowerTC | T Type Thermocouple | 10 | 16 | 10
CAN0 | 0 | 4 | ChamberExternalTC | T Type Thermocouple | 100 | 16 | 11
CAN1 | 0 | 5 | ChamberPT1 | Pressure Transducer 1000 psi | 1000 | 16 | 14
CAN1 | 0 | 6 | ChamberPT1Backup | Pressure Transducer 5000 psi | 1000 | 16 | 14
CAN1 | 0 | 7 | LRPT2 | Pressure Transducer 1000 psi | 100 | 16 | 14
CAN1 | 0 | 8 | LRPT3 | Pressure Transducer 1000 psi | 100 | 16 | 14
CAN1 | 0 | 9 | ThrustMountLoadCell1 | Load Cell 24V 1000 lbf | 100 | 16 | 14
CAN1 | 0 | 10 | ThrustMountLoadCell2 | Load Cell 24V 1000 lbf | 100 | 16 | 14
CAN1 | 0 | 11 | ThrustMountLoadCell3 | Load Cell 24V 1000 lbf | 100 | 16 | 14
CAN0 | 0 | 12 | ColdJunctionTemp1 | Adafruit MCP9808 RTD Temp Sensor | 10 | 13 | 10
CAN0 | 1 | 13 | ColdJunctionTemp2 | Adafruit MCP9808 RTD Temp Sensor | 10 | 13 | 10
CAN0 | 1 | 14 | DomeRegFuelPT | Pressure Transducer 1000 psi | 100 | 16 | 14
CAN0 | 1 | 15 | DomeRegLOXPT | Pressure Transducer 1000 psi | 100 | 16 | 14
CAN0 | 1 | 16 | FuelTankPT | Pressure Transducer 1000 psi | 100 | 16 | 14
CAN0 | 1 | 17 | LOXTankPT | Pressure Transducer 1000 psi | 100 | 16 | 14
CAN0 | 1 | 18 | HiPressPT | Pressure Transducer 5000 psi | 100 | 16 | 14

## Sensor types
Sensor Type Table | Sampled bit depth (required) | Chopped bit depth (minimum) | Datasheets
T Type Thermocouple | 24 | 10 | Thermocouple Wire T
K Type Thermocouple | 24 | 11 | Thermocouple Probe K
Pressure Transducer 1000 psi | 16 | 13 | msp300
Pressure Transducer 5000 psi | 16 | 13 | msp300
Load Cell 10V 1000 lbf | 16 | 12 | 101nsgs
Adafruit MCP9808 RTD Temp Sensor | 13 | 10 | MCP9808 | Adafruit Board

## Lookup Table
Bus | Node | Sensors
CAN0 | 0 | 1
CAN1 | 1 | 2
CAN2 | 2 | 3
CAN3 | 3 | 4
| 4 | 5
| 5 | 6
| 6 | 7
| 7 | 8
9
10
11
12
13
14
15
16
17
18
19
20
21
22
23
24
25
26
27
28
29
30
31
32