## CAN Link Budgets
| CAN 2.0 Max Data Rate (bits/s) | 1000000 |  |  |  |  | Need to leave some overhead for requesting resend of error frames?
https://en.wikipedia.org/wiki/CAN_FD#CAN_FD_versus_classic_CAN
| CAN0 Baud Rate | 500000 |  |  |  |  | https://en.wikipedia.org/wiki/Cyclic_redundancy_check
*Not in use | CAN1 Baud Rate
*Not in use | CAN2 Baud Rate
*Not in use | CAN3 Baud Rate
| CAN Classic (2.0) | Bytes per frame | 2 | <---Manual Input
| NON EXT ID |  |  | EXT ID
| Start of frame | 1 |  | Start of frame | 1
| Identifier | 11 |  | Identifier A | 11
| RTR | 1 |  | SRR | 1
| Id extension bit | 1 |  | Id extension bit | 1
| r0 | 1 |  | Identifier B | 18
| Data Length | 4 |  | RTR | 1
| DATA | 16 |  | r1,r0 | 2
| CRC | 15 |  | Data Length | 4
| CRC delimiter | 1 |  | DATA | 16
| Ack slot | 1 |  | CRC | 15
| Ack delimiter | 1 |  | CRC delimiter | 1
| EOF | 7 |  | Ack slot | 1
| Bit Stuffing | 12 |  | Ack delimiter | 1
|  |  |  | EOF | 7
|  |  |  | Bit Stuffing | 17
wiki claims 134 max | Total | 72 | wiki claims 152 max | Total | 97
Estimates below valid assuming 1 sample(s) packed/frame
|  | CAN0 | CAN1 | CAN2 | CAN3
From Bus Capacity | Possible CAN Frames/s | 6944.4444 | 0 | 0 | 0
| Samples Per Second | 6944.4444 | 0 | 0 | 0
State Reports | Nodes On Bus | 2 | 2 | 0 | 0
| Report Rate (Hz) | 0 | 10 | 10 | 10
Command Frames | Command Rate (Hz) | 5 | 5 | 0 | 0 | <--- Maximum Commands sent per second to check possibly choking the bus
| State+Command Frame Bitrate | 360 | 1800 | 0 | 0
From Sensor Table | Total Samples Per Second Needed | 4500 | 0 | 0 | 0
| CAN Frames/s (4 samples/frame) | 4500 | 0 | 0 | 0
Totals | Total Estimated Bitrate | 436860 | 1800 | 0 | 0
| Bus Utilization (%) | 87.372 | #DIV/0! | #DIV/0! | #DIV/0!

## Renegade-BLT ID Protocol
In this design, 3 types of message
Data Frame | From node other than 000, priority bit 1
Command Frame | From node 000, address to a node in range 001-111, priority bit 0
State Report Frame | From node in range 001-111, priority bit 0
Standard Frame ID | Identifier (A)
Bit
| 0 | 1 | 2 | 3 | 4 | 5 | 6 | 7 | 8 | 9 | 10
Data Frame | Priority Bits - 1 |  |  | Sender Node ID Bits (up to 8 discrete nodes) |  |  | Sample 1 Identifier
Command Frame | Priority Bits - 0 |  |  | Sender Node ID Bits (up to 8 discrete nodes) |  |  | Zeros |  | Reciever Node ID Bits
State Report Frame | Priority Bits - 0 |  |  | Sender Node ID Bits (up to 8 discrete nodes)
Extended CAN ID | Identifier (B)
Bit
| 0 | 1 | 2 | 3 | 4 | 5 | 6 | 7 | 8 | 9 | 10 | 11 | 12 | 13 | 14 | 15 | 16 | 17
Command Frame | UNUSED
Data Frame | Sample 3 Identifier |  |  |  |  | Sample 4 Identifier |  |  |  |  | Sample 5 Identifier |  |  |  |  | Zeros (Unused)
State Report Frame | UNUSED
DATA Bytes (0-8) | Byte 0 | [7 empty] | Bytes 1-7
| 0 | 1 | 2 | 3 | 4 | 5 | 6 | 7
Command Frame | State Bit Address | [6 empty] | State Bit Value | Repeat for 1 commanded action per Data Byte (up to 8 commands per frame)
Data Frame | Custom packing | [7 empty] | Custom packing fills bytes up to 5 samples or next sample overflows, zeros for empty bits
State Report Frames | Full 8 byte package correlating to state lookup table | [7 empty] | State table fills all 64 bits of the Data Bytes
Central control node (in LCC) is always node 000 so it always has higher message priority
Need a field in code to declare which CAN bus this is on so the node IDs (other than 000) can be duplicated

## Sensor Table
Bus | Node ID | Sensor ID | Sensor | Sensor Type | Sample Rate (req) | Sampled bit depth | Chopped bit depth
CAN0 | 1 | 0 | ChamberPT1 | Pressure Transducer 1000 psi | 500 | 16 | 16
CAN0 | 1 | 1 | FuelTankPT | Pressure Transducer 1000 psi | 500 | 16 | 16
CAN0 | 1 | 2 | LOXTankPT | Pressure Transducer 1000 psi | 500 | 16 | 16
CAN0 | 1 | 3 | FuelRegPT | Pressure Transducer 1000 psi | 500 | 16 | 16
CAN0 | 1 | 4 | LOXRegPT | Pressure Transducer 1000 psi | 500 | 16 | 16
CAN0 | 1 | 5 | FuelLinePT | Pressure Transducer 1000 psi | 500 | 16 | 16
CAN0 | 1 | 6 | LOXLinePT | Pressure Transducer 1000 psi | 500 | 16 | 16
CAN0 | 1 | 7 | Pneumatic PT | Pressure Transducer 1000 psi | 500 | 16 | 16
CAN0 | 1 | 8 | ThrustMountLoadCell1 | Load Cell 9V 1000 lbf | 500 | 16 | 16

## Sensor types
Sensor Type Table | Sampled bit depth (required) | Chopped bit depth (minimum) | Datasheets |  | Notes
T Type Thermocouple | 24 | 10 | Thermocouple Wire T
K Type Thermocouple | 24 | 11 | Thermocouple Probe K
Pressure Transducer 1000 psi | 16 | 13 | msp300
Pressure Transducer 5000 psi | 16 | 13 | msp300
Load Cell 9V 1000 lbf | 16 | 12 | 101nsgs |  | Not read directly, goes through instrument amp to read as single ended voltage
Adafruit MCP9808 RTD Temp Sensor | 13 | 10 | MCP9808 | Adafruit Board
Possible future sensors - Strain gauges, other types of load cells/TCs/PTS, internal chip temperatures,

## State Table
State ID | State Device Name | False (0) State | True (1) State | Open Duration (ms) | Hold Duty Cycle (%) | CAN Command ID | CAN Command (0) | CAN Command Code (1) | Notes
0 | Debug Mode | [5 empty] | 0 | 1 | All hardware outputs disabled, system otherwise acts normal for testing
1 | Passivated State |  |  |  |  | 1 | 2 | 3 | Nothing actuated or armed.
2 | Test State |  |  |  |  | 1 | 4 | 5 | Allows direct commands to individual devices
3 | LOX Load State |  |  |  |  | 1 | 6 | 7 | LOX Vent Open
4 | Press Arm State |  |  |  |  | 1 | 8 | 9
5 | Press State |  |  |  |  | 1 | 10 | 11 | Tank Vents both closed, open isos to press tanks
6 | Abort State |  |  |  |  | 1 | 12 | 13 | Vents both tanks with isos open to full drain whole system including K bottle
7 | Fire Arm State |  |  |  |  | 1 | 14 | 15 | Arms the Fire State command
8 | Fire State |  |  |  |  | 1 | 16 | 17 | Commanded when igniter smoke spotted. Triggers the firing valve sequence.
9 | Vent State |  |  |  |  | 1 | 18 | 19 | Vents both tanks
10 | [6 empty] | 20 | 21
11 | [6 empty] | 22 | 23
12 | [6 empty] | 24 | 25
13 | [6 empty] | 26 | 27
14 | [6 empty] | 28 | 29
15 | Lox Vent SV | Closed | Open | 50 | 65 | 1 | 30 | 31
16 | Lox ISO SV | Closed | Open | 50 | 25 | 1 | 32 | 33
17 | Fuel Vent SV | Closed | Open | 50 | 25 | 1 | 34 | 35
18 | Fuel ISO SV | Closed | Open | 50 | 25 | 1 | 36 | 37
19 | MV Fuel | Closed | Open | 50 | 25 | 1 | 38 | 39
20 | MV Lox | Closed | Open | 50 | 25 | 1 | 40 | 41
21 | Safety Enable 1 | Disabled | Enabled |  |  | 1 | 42 | 43 | ISO Enables (Fuel and Lox)
22 | Safety Enable 2 | Disabled | Enabled |  |  | 1 | 44 | 45 | Fuel Vent Only
23 | Safety Enable 3 | Disabled | Enabled |  |  | 1 | 46 | 47 | LOX Vent Only
24 | Safety Enable 4 | Disabled | Enabled |  |  | 1 | 48 | 49 | MVs (Fuel and Lox) - hardwired to bunker switch
25 | [6 empty] | 50 | 51
26 | [6 empty] | 52 | 53
27 | [6 empty] | 54 | 55
28 | [6 empty] | 56 | 57
29 | [6 empty] | 58 | 59
30 | [6 empty] | 60 | 61
31 | [6 empty] | 62 | 63
32 | [6 empty] | 64 | 65
33 | [6 empty] | 66 | 67
34 | [6 empty] | 68 | 69
35 | [6 empty] | 70 | 71
36 | [6 empty] | 72 | 73
37 | [6 empty] | 74 | 75
38 | [6 empty] | 76 | 77
39 | [6 empty] | 78 | 79
40 | [6 empty] | 80 | 81
41 | [6 empty] | 82 | 83
42 | [6 empty] | 84 | 85
43 | [6 empty] | 86 | 87
44 | [6 empty] | 88 | 89
45 | [6 empty] | 90 | 91
46 | [6 empty] | 92 | 93
47 | [6 empty] | 94 | 95
48 | [6 empty] | 96 | 97
49 | [6 empty] | 98 | 99
50 | [6 empty] | 100 | 101
51 | [6 empty] | 102 | 103
52 | [6 empty] | 104 | 105
53 | [6 empty] | 106 | 107
54 | [6 empty] | 108 | 109
55 | [6 empty] | 110 | 111
56 | [6 empty] | 112 | 113
57 | [6 empty] | 114 | 115
58 | [6 empty] | 116 | 117
59 | [6 empty] | 118 | 119
60 | [6 empty] | 120 | 121
61 | [6 empty] | 122 | 123
62 | [6 empty] | 124 | 125
63 | [6 empty] | 126 | 127
64 | [6 empty] | 128 | 129
65 | [6 empty] | 130 | 131
66 | [6 empty] | 132 | 133
67 | [6 empty] | 134 | 135
68 | [6 empty] | 136 | 137
69 | [6 empty] | 138 | 139
70 | [6 empty] | 140 | 141
71 | [6 empty] | 142 | 143
72 | [6 empty] | 144 | 145
73 | [6 empty] | 146 | 147
74 | [6 empty] | 148 | 149
75 | [6 empty] | 150 | 151
76 | [6 empty] | 152 | 153
77 | [6 empty] | 154 | 155
78 | [6 empty] | 156 | 157
79 | [6 empty] | 158 | 159
80 | [6 empty] | 160 | 161
81 | [6 empty] | 162 | 163
82 | [6 empty] | 164 | 165
83 | [6 empty] | 166 | 167
84 | [6 empty] | 168 | 169
85 | [6 empty] | 170 | 171
86 | [6 empty] | 172 | 173
87 | [6 empty] | 174 | 175
88 | [6 empty] | 176 | 177
89 | [6 empty] | 178 | 179
90 | [6 empty] | 180 | 181
91 | [6 empty] | 182 | 183
92 | [6 empty] | 184 | 185
93 | [6 empty] | 186 | 187
94 | [6 empty] | 188 | 189
95 | [6 empty] | 190 | 191
96 | [6 empty] | 192 | 193
97 | [6 empty] | 194 | 195
98 | [6 empty] | 196 | 197
99 | [6 empty] | 198 | 199
100 | [6 empty] | 200 | 201
101 | [6 empty] | 202 | 203
102 | [6 empty] | 204 | 205
103 | [6 empty] | 206 | 207
104 | [6 empty] | 208 | 209
105 | [6 empty] | 210 | 211
106 | [6 empty] | 212 | 213
107 | [6 empty] | 214 | 215
108 | [6 empty] | 216 | 217
109 | [6 empty] | 218 | 219
110 | [6 empty] | 220 | 221
111 | [6 empty] | 222 | 223
112 | [6 empty] | 224 | 225
113 | [6 empty] | 226 | 227
114 | [6 empty] | 228 | 229
115 | [6 empty] | 230 | 231
116 | [6 empty] | 232 | 233
117 | [6 empty] | 234 | 235
118 | [6 empty] | 236 | 237
119 | [6 empty] | 238 | 239
120 | [6 empty] | 240 | 241
121 | [6 empty] | 242 | 243
122 | [6 empty] | 244 | 245
123 | [6 empty] | 246 | 247
124 | [6 empty] | 248 | 249
125 | [6 empty] | 250 | 251
126 | [6 empty] | 252 | 253
127 | [6 empty] | 254 | 255
Note on C17: [Threaded comment] Your version of Excel allows you to read this threaded comment; however, any edits to it will get removed if the file is opened in a newer version of Excel. Learn more: https://go.microsoft.com/fwlink/?linkid=870924 Comment: the teensy knows how to open and close, I think it would be better to keep open and closed consistent, even though the valve is normal open. The teenys know that opening a normal open valve means de-energizing

## State Matrix
Blue is for inverted values NO Lox valve, tan is typical NC devices, Red is for manual bunker control only
| Lox Vent SV (NO=inverted) | Fuel Vent SV | Lox ISO SV | Fuel ISO SV | MV Lox | MV Fuel | ISOs Safety Enable (1) | Fuel Vent Safety Enable (2) | Lox Vent Safety Enable (3) | MV Safety Enable (4)
Passivated State | 0 | 0 | 0 | 0 | 0 | 0 | 0 | 0 | 0 | 0
LOX Load State | 0 | 0 | 0 | 0 | 0 | 0 | 0 | 0 | 0 | 0
Press Arm State | 1 | 0 | 0 | 0 | 0 | 0 | 1 | 0 | 1 | 0
Press State | 1 | 0 | 1 | 1 | 0 | 0 | 1 | 0 | 1 | 0
Fire Arm State | 1 | 0 | 1 | 1 | 0 | 0 | 1 | 0 | 1 | 1
Fire State | 1 | 0 | 1 | 1 | 1 | 1 | 1 | 0 | 1 | 1
Vent State | 0 | 1 | 0 | 0 | 0 | 0 | 0 | 1 | 0 | 0
Abort State | 0 | 1 | 1 | 1 | 0 | 0 | 1 | 1 | 0 | 0

## Lookup Table
Bus | Baud Rates | Node | Sensors
CAN0 | 125000 | 0 | 0
CAN1 | 250000 | 1 | 1
CAN2 | 500000 | 2 | 2
CAN3 | 1000000 | 3 | 3
|  | 4 | 4
|  | 5 | 5
|  | 6 | 6
|  | 7 | 7
8
9
10
11
12
13
14
15
16
17
18
19
20
21
22
23
24
25
26
27
28
29
30
31

## Pinouts
Connector | Pin Position | Connection | Function Type | Cable | wire color
Teensy 3.5(1) | 2 | LOX Vent SV | PWM
| 3 | CAN TX | CAN0
| 4 | CAN RX | CAN0
| 5 | Fuel Vent SV | PWM
| 6 | LOX ISO SV | PWM
| 7 | Fuel ISO SV | PWM
| 8 | LOX MV SV | PWM
| 9 | Fuel MV SV | PWM
| 24 | ISOs Safety Enable (1) | Logic Level Out
| 25 | Fuel Vent Safety Enable (2) | Logic Level Out
| 26 | Lox Vent Safety Enable (3) | Logic Level Out
| A14 | ChamberPT1 | ADC input
| A15 | FuelTankPT | ADC input
| A16 | LOXTankPT | ADC input
| A17 | FuelRegPT | ADC input
| A18 | LOXRegPT | ADC input
| A19 | FuelLinePT | ADC input
| A20 | LOXLinePT | ADC input
| A21 | Pneumatic PT | ADC input
| A22 | ThrustMountLoadCell1 | ADC input
| 28 | looped to reset pin | sets reset pin
| 29 | Interrupt 1 | Abort |  |  | Set High to Abort
| 30 | Interrupt 2 | :shrug:
Bunker-Pad Harness
| 1 |  |  | Cat 6 | brown/white
| 2 |  |  | Cat 6 | brown
| 3 |  |  | Cat 6 | orange/white
| 4 |  |  | Cat 6 | orange
| 5 |  |  | Grey 4 conductor | green
| 6 |  |  | Grey 4 conductor | black
| 7 |  |  | Grey 4 conductor | red
| 8 |  |  | Grey 4 conductor | white
| 9 |  |  | Cat 6 | green/white
| 10 |  |  | Cat 6 | green
| 11 |  |  | Cat 6 | blue/white
| 12 |  |  | Cat 6 | blue
36
37