## CAN
| CAN 2.0 Max Data Rate (bits/s) | 1000000 | CAN FD | Arbitration rate | Data Byte Rate | Need to leave some overhead for requesting resend of error frames?
|  |  |  | 1000000 | 5000000 | https://en.wikipedia.org/wiki/CAN_FD#CAN_FD_versus_classic_CAN
| CAN0 Baud Rate | 500000 |  |  |  | https://en.wikipedia.org/wiki/Cyclic_redundancy_check
| CAN1 Baud Rate | 500000
*Not in use | CAN2 Baud Rate | 0
*Not in use | CAN3 Baud Rate | 0
| CAN Classic (2.0) | Bytes per frame | 8 | <---Manual Input |  |  | CAN FD
| Real link budget including error checking? | [5 empty] | Frame Component | # of bits
| NON EXT ID |  |  | EXT ID |  |  | frame/message ID | 29
| Start of frame | 1 |  | Start of frame | 1
| Identifier | 11 |  | Identifier A | 11
| RTR | 1 |  | SRR | 1
| Id extension bit | 1 |  | Id extension bit | 1
| r0 | 1 |  | Identifier B | 18
| Data Length | 4 |  | RTR | 1
| DATA | 64 |  | r1,r0 | 2
| CRC | 15 |  | Data Length | 4
| CRC delimiter | 1 |  | DATA | 64
| Ack slot | 1 |  | CRC | 15
| Ack delimiter | 1 |  | CRC delimiter | 1
| EOF | 7 |  | Ack slot | 1
| Bit Stuffing | 24 |  | Ack delimiter | 1
|  |  |  | EOF | 7
|  |  |  | Bit Stuffing | 29
wiki claims 134 max | Total | 132 | wiki claims 152 max | Total | 157
|  |  | Estimate based on assuming 4 samples packed/frame, requiring all 8 bytes |  |  | Update the bus capacity calculator to split the samples by busses
From Bus Capacity | For chosen bit sample per frame, extended ID
| Total frames per second | 3184.7134
| SPS | 12738.8535
From Sensor Table | Total SPS Needed | 3150
| CAN Frames/s (4 samples/frame) | 787.5
| Total Estimated Bitrate | 123637.5

## Renegade-BLT ID Protocol
In this design, 3 types of message
Data Frame
Command Frame
State Report Frame | Byte new sample bits in ID A are all 0, but no ext ID means all data bits are the state report
Standard Frame ID | Identifier (A)
Bit
| 0 | 1 | 2 | 3 | 4 | 5 | 6 | 7 | 8 | 9 | 10
Data Frame | Priority Bit - 1 | Sender Node ID Bits (up to 8 discrete nodes) |  |  | Sample 1 Identifier |  |  |  |  | Sample 2 Identifier
Command Frame | Priority Bit - 0 | Sender Node ID Bits (up to 8 discrete nodes)
State Report Frame | Priority Bit - 0 | Sender Node ID Bits (up to 8 discrete nodes)
Extended CAN ID | Identifier (B)
Bit
| 0 | 1 | 2 | 3 | 4 | 5 | 6 | 7 | 8 | 9 | 10 | 11 | 12 | 13 | 14 | 15 | 16 | 17
Command Frame | Reciever Node ID Bits |  |  | Bonus bit??? | State Bit number to set (of 64 possible bits per node) A | [5 empty] | State Bit A | State Bit number to set (of 64 possible bits per node) B | [5 empty] | State Bit B
Data Frame | Sample 2 Identifier Continued |  |  | Sample 3 Identifier |  |  |  |  | Sample 4 Identifier |  |  |  |  | Sample 5 Identifier
State Report Frame
Prioity bit - lower number wins, so 0 for command and state report frames, 1 for data frames
Central control node (in LCC) is always node 000 so it always has higher message priority
Command and State Report frames only travel one direction on the bus (central to remote nodes for command, inverse for state report) - don't need other identifier information to determine these frame types
*There are 7 free bits in Command Frame ID that could fit a whole command. I think I want to keep the current setup with two commands in the extended ID and all zeroes in the command standard ID, but there is potential for expanded use here.
Each actuation command can pack two commands per frame in - to be used only for synced orders like opening two valves in a simultaneous command
Need a field in code to declare which CAN bus this is on so the node IDs (other than 000) can be duplicated

## Sensor Table
Bus | Node ID | Sensor ID | Sensor | Sensor Type | Sample Rate (req) | Sampled bit depth | Chopped bit depth
CAN0 | 1 | 1 | LoxTankUpperTC | T Type Thermocouple | 10 | 16 | 10
CAN0 | 1 | 2 | LoxTankMidTC | T Type Thermocouple | 10 | 16 | 10
CAN0 | 0 | 3 | LoxTankLowerTC | T Type Thermocouple | 10 | 16 | 10
CAN0 | 0 | 4 | ChamberExternalTC | T Type Thermocouple | 100 | 16 | 11
CAN1 | 0 | 5 | ChamberPT1 | Pressure Transducer 1000 psi | 1000 | 16 | 14
CAN1 | 0 | 6 | ChamberPT1Backup | Pressure Transducer 5000 psi | 1000 | 16 | 14
CAN1 | 0 | 7 | LRPT2 | Pressure Transducer 1000 psi | 100 | 16 | 14 | Upate real PT name
CAN1 | 0 | 8 | LRPT3 | Pressure Transducer 1000 psi | 100 | 16 | 14 | Upate real PT name
CAN1 | 0 | 9 | ThrustMountLoadCell1 | Load Cell 24V 1000 lbf | 100 | 16 | 14
CAN1 | 0 | 10 | ThrustMountLoadCell2 | Load Cell 24V 1000 lbf | 100 | 16 | 14
CAN1 | 0 | 11 | ThrustMountLoadCell3 | Load Cell 24V 1000 lbf | 100 | 16 | 14
CAN0 | 0 | 12 | ColdJunctionTemp1 | Adafruit MCP9808 RTD Temp Sensor | 10 | 13 | 10
CAN0 | 1 | 13 | ColdJunctionTemp2 | Adafruit MCP9808 RTD Temp Sensor | 10 | 13 | 10
CAN0 | 1 | 14 | DomeRegFuelPT | Pressure Transducer 1000 psi | 100 | 16 | 14
CAN0 | 1 | 15 | DomeRegLOXPT | Pressure Transducer 1000 psi | 100 | 16 | 14
CAN0 | 1 | 16 | FuelTankPT | Pressure Transducer 1000 psi | 100 | 16 | 14
CAN0 | 1 | 17 | LOXTankPT | Pressure Transducer 1000 psi | 100 | 16 | 14
CAN0 | 1 | 18 | HiPressPT | Pressure Transducer 5000 psi | 100 | 16 | 14

## Sensor types
Sensor Type Table | Sampled bit depth (required) | Chopped bit depth (minimum) | Datasheets |  | Notes
T Type Thermocouple | 24 | 10 | Thermocouple Wire T
K Type Thermocouple | 24 | 11 | Thermocouple Probe K
Pressure Transducer 1000 psi | 16 | 13 | msp300
Pressure Transducer 5000 psi | 16 | 13 | msp300
Load Cell 10V 1000 lbf | 16 | 12 | 101nsgs |  | Not read directly, goes through instrument amp to read as single ended voltage
Adafruit MCP9808 RTD Temp Sensor | 13 | 10 | MCP9808 | Adafruit Board
Possible future sensors - Strain gauges, other types of load cells/TCs/PTS, internal chip temperatures,

## State Table
State ID | State Device Name | False (0) State | True (1) State
0 | TEST MODE | Normal Operation | TEST (no live outputs)
1 | AUTOSEQUENCE | Disarmed | Armed | Fill in real SVs
2 | Safety Enable 1 | Disabled | Enabled | Document system - there is one state table and the command frames command a state table bit change
3 | Safety Enable 2 | Disabled | Enabled | Battery states? Not important for SF, thinking about for flight system. Could just be in data frames.
4 | Solenoid Valve | Closed | Open | In current system share state bits among all nodes, we won't need more than 64 total. Prevents misaddressed commands
5 | Solenoid Valve | Closed | Open
6 | Solenoid Valve | Closed | Open
7 | Solenoid Valve | Closed | Open
8 | Solenoid Valve | Closed | Open
9 | Solenoid Valve | Closed | Open
10 | Solenoid Valve | Closed | Open
11 | Solenoid Valve | Closed | Open
12 | Solenoid Valve | Closed | Open
13 | Solenoid Valve | Closed | Open
14 | Solenoid Valve | Closed | Open
15 | Solenoid Valve | Closed | Open
16
17
18
19
20
21
22
23
24
25
26
27
28
29
30
31
32
33 | Recovery System Arm | Disarmed | Armed
34
35
36
37
38
39
40
41
42
43
44
45
46
47
48
49
50
51
52
53
54
55
56
57
58
59
60
61
62
63
64

## Lookup Table
Bus | Node | Sensors
CAN0 | 0 | 1
CAN1 | 1 | 2
CAN2 | 2 | 3
CAN3 | 3 | 4
| 4 | 5
| 5 | 6
| 6 | 7
| 7 | 8
9
10
11
12
13
14
15
16
17
18
19
20
21
22
23
24
25
26
27
28
29
30
31
32

## Pinouts
Connector | Pin Position | Connection | Node | Pin
SV DB 37 | 1 | KEYED EMPTY
| 2 | SV1(+) | Teensy 1
| 3 | SV1(-) | Teensy 1
| 4 | SV2(+) | Teensy 1
| 5 | SV2(-) | Teensy 1
| 6 | SV3(+) | Teensy 1
| 7 | SV3(-) | Teensy 1
| 8 | SV4(+) | Teensy 1
| 9 | SV4(-) | Teensy 1
| 10 | SV5(+) | Teensy 1
| 11 | SV5(-) | Teensy 1
| 12 | SV6(+) | Teensy 1
| 13 | SV6(-) | Teensy 1
| 14 | SV7(+) | Teensy 1
| 15 | SV7(-) | Teensy 1
| 16 | SV8(+) | Teensy 2
| 17 | SV8(-) | Teensy 3
| 18 | SV9(+) | Teensy 4
| 19 | SV9(-) | Teensy 5
| 20 | SV10(+) | Teensy 6
| 21 | SV10(-) | Teensy 7
| 22 | SV11(+) | Teensy 8
| 23 | SV11(-) | Teensy 9
| 24 | SV12(+) | Teensy 10
| 25 | SV12(-) | Teensy 11
| 26 | SV13(+) | Teensy 12
| 27 | SV13(-) | Teensy 13
| 28 | SV14(+) | Teensy 14
| 29 | SV14(-) | Teensy 15
30
31
32
33
34
35
36
37
PT/LC DB37 | 1
2
3
4
5
6
7
8
9
10
11
12
13
14
15
16
17
18
| 19 | KEYED EMPTY
20
21
22
23
24
25
26
27
28
29
30
31
32
33
34
35
36
37