## CAN Link Budgets
| CAN 2.0 Max Data Rate (bits/s) | 1000000 | [7 empty] | Need to leave some overhead for requesting resend of error frames?
|  | Baud Rate - arbitration | Baud Rate - Data | [6 empty] | https://en.wikipedia.org/wiki/CAN_FD#CAN_FD_versus_classic_CAN
| CAN0 | 500000 | 500000 | [6 empty] | https://en.wikipedia.org/wiki/Cyclic_redundancy_check
| CAN1 | 500000 | 500000
*Not in use | CAN2 | 250000 | 250000
*Not in use | CAN3 | 250000 | 250000
For CANFD - Data Sample bit format
[7 empty] | ID | Sample | hours | minutes | sec | ms | TOTAL
| CAN Classic (2.0) | Bytes per frame | 4 | <---Manual Input |  | bits | 8 | 24 | 5 | 6 | 6 | 10 | 59
| NON EXT ID |  |  | EXT ID
| Start of frame | 1 |  | Start of frame | 1 |  | So a 8 byte package can hold one data sample with all the fixings we could want
| Identifier | 11 |  | Identifier A | 11
| RTR | 1 |  | SRR | 1
| Id extension bit | 1 |  | Id extension bit | 1
| r0 | 1 |  | Identifier B | 18
| Data Length | 4 |  | RTR | 1
| DATA | 32 |  | r1,r0 | 2
| CRC | 15 |  | Data Length | 4
| CRC delimiter | 1 |  | DATA | 32
| Ack slot | 1 |  | CRC | 15
| Ack delimiter | 1 |  | CRC delimiter | 1
| EOF | 7 |  | Ack slot | 1
| Bit Stuffing | 16 |  | Ack delimiter | 1
|  |  |  | EOF | 7
|  |  |  | Bit Stuffing | 21
wiki claims 134 max | Total | 92 | wiki claims 152 max | Total | 117
| Non Data Field | 60
| Data Field | 32
Estimates below valid assuming 4 samples packed/frame, requiring all 8 bytes
|  | CAN0 | CAN1 | CAN2 | CAN3
From Bus Capacity | Possible CAN Frames/s | 4273.5043 | 4273.5043 | 2136.7521 | 2136.7521
| Samples Per Second | 17094.0171 | 17094.0171 | 8547.0085 | 8547.0085
State Reports | Nodes On Bus | 2 | 2 | 0 | 0
| Report Rate (Hz) | 10 | 10 | 10 | 10
Command Frames | Command Rate (Hz) | 5 | 5 | 0 | 0 | <--- Maximum Commands sent per second to check possibly choking the bus
| State+Command Frame Bitrate | 2300 | 2300 | 0 | 0
From Sensor Table | Total Samples Per Second Needed | 3797 | 30 | 10 | 0
| CAN Frames/s (4 samples/frame) | 3797 | 7.5 | 2.5 | 0
Totals | Total Estimated Bitrate | 446549 | 3177.5 | 292.5 | 0
| CAN2.0 Bus Utilization (%) | 89.3098 | 0.6355 | 0.117 | 0
| CANFD Frames/s - Data Frames | 474.625
| CANFD Bus Utilization (%) - Arbitration | 5.6955
| CANFD Bus Utilization (%) - Data | 3.0376
| CANFD Bus Utilization (%) - Total | 8.7331

## Renegade-BLT ID Protocol
In this design, 3 types of message
Data Frame | From node other than 000, priority bit 1
Command Frame | From node 000, address to a node in range 001-111, priority bit 0
State Report Frame | From node in range 001-111, priority bit 0
Standard Frame ID | Identifier (A)
Bit
| 0 | 1 | 2 | 3 | 4 | 5 | 6 | 7 | 8 | 9 | 10
Data Frame | Priority Bits - 1 |  |  | Sender Node ID Bits (up to 8 discrete nodes) |  |  | Sample 1 Identifier | [5 empty] | Getting changed/obsoleted
Command Frame | Priority Bits - 0 |  |  | Sender Node ID Bits (up to 8 discrete nodes) |  |  |  | Reciever Node ID Bits
State Report Frame | Priority Bits - 0 |  |  | Sender Node ID Bits (up to 8 discrete nodes)
Extended CAN ID | Identifier (B)
Bit
| 0 | 1 | 2 | 3 | 4 | 5 | 6 | 7 | 8 | 9 | 10 | 11 | 12 | 13 | 14 | 15 | 16 | 17
Command Frame | UNUSED
Data Frame | Sample 3 Identifier |  |  |  |  | Sample 4 Identifier |  |  |  |  | Sample 5 Identifier |  |  |  |  | Zeros (Unused)
State Report Frame | UNUSED
DATA Bytes (0-8) | Byte 0 | [7 empty] | Bytes 1-7
| 0 | 1 | 2 | 3 | 4 | 5 | 6 | 7
Command Frame | State Bit Address | [6 empty] | State Bit Value | Repeat for 1 commanded action per Data Byte (up to 8 commands per frame)
Data Frame | Custom packing | [7 empty] | Custom packing fills bytes up to 5 samples or next sample overflows, zeros for empty bits
State Report Frames | Full 8 byte package correlating to state lookup table | [7 empty] | State table fills all 64 bits of the Data Bytes
Central control node (in LCC) is always node 000 so it always has higher message priority
Need a field in code to declare which CAN bus this is on so the node IDs (other than 000) can be duplicated
UPDATED By JACOB WATERS
Data Frame
Data Frame Sizes | 93 bit CAN Frame | 3 bit Priority | 3 bit nodeID | 87 bits of Sensor MiniPackets
Bit Index Breakdown |  | [0,2] | [3,5] | [6,92]
What it Contains |  | Priority | NodeID | A bunch of Variable-Size MiniPackets Containing Sensor Data
Sensor MiniPacket
MiniPacket Size | Variable Total Size | ID Field 5 Bits | Data Field Variable Size
State Report Frame | 93 bit CAN Frame | 3 bit Priority | 3 bit nodeID | 64 bits of RAW Binary State Data
State Report Sizes |  | [0,2] | [3,5] | [6,69]
Command Frame
Command Frame Sizes | 93 bit CAN Frame | 3 bit Priority | 3 bit nodeID | 87 Bits Command MiniPackets
Bit Index breakdown |  | [0,2] | [3,5] | [6,92]
|  | Priority | NodeID | A bunch of 7 bit Command MiniPackets
Command MiniPacket
MiniPacket Size | 7 Bit total Size | 6 Bit Address | 1 bit state boolean
Node Name | nodeID | Make sure to order by priority.
RaspberryPi | 0
TeensyOnRocket | 1
... | 2
MoreNodes… | 3
4
5
6
UpToSevenNodes | 7
NEW NODE TEMPLATE
Node 0 (insert name here)
MiniPacket ID Length | 5 | All MiniPackets in a node MUST have the same number of bits in ID field.
Types of MiniPackets | Node-Specific MiniPacket ID Code (will be generated by program)
RESERVED NULL ADDRESS | 0
CommandName | 1
FirstSensorName | 2
SecondSensorName | 3
SomeOtherKindOfMiniPacket | 4
… | …
LastMiniPacketName | last MiniPacket ID Code ie ((2^idLength) -1)

## Calibrations
Sensor | A# | Bit Value | PSI
DomeRegFuelPT | A4 | 6760 | 0 | y = 0.0186x - 126.27
|  | 7850 | 20.1 | R² = 1
|  | 9390 | 48.8
|  | 10650 | 72.1
|  | 12000 | 97.2
|  | 13060 | 117
|  | 14690 | 147.7
|  | 15850 | 169.4
|  | 17400 | 198
|  | 18420 | 217.1
|  | 19730 | 241.7
DomeRegLOXPT | A5 | 7185 | 0 | y = 0.0185x - 133.36
|  | 12560 | 99.4 | R² = 1
|  | 13550 | 117.5
|  | 14700 | 138.8
|  | 15720 | 157.5
|  | 16780 | 177.4
|  | 17850 | 197.2
|  | 18920 | 217.1
|  | 19910 | 235.1
|  | 21100 | 257.2
|  | 21490 | 266.3
|  | 8830 | 30.5
|  | 10430 | 60
FuelTankPT | A6 | 6940 | 0 | y = 0.0186x - 129.3
|  | 8510 | 29 | R² = 1
|  | 10190 | 60.1
|  | 11700 | 87.9
|  | 13300 | 117.6
|  | 14860 | 147
|  | 16500 | 177.8
|  | 18030 | 206.2
|  | 19740 | 237.9
|  | 20700 | 255.3
LoxTankPT | A7 | 6710 | 0 | y = 0.0187x - 125.36
|  | 8310 | 29.8 | R² = 1
|  | 9880 | 58.7
|  | 11490 | 88.7
|  | 13000 | 116.9
|  | 14650 | 147.8
|  | 16250 | 177.8
|  | 17890 | 208.5
|  | 19240 | 233.7
|  | 20110 | 249.5
FuelHighPressPT | A8 | 6830 | 0 | y = 0.0933x - 638.38
|  | 7390 | 50.1 | R² = 0.9998
|  | 7700 | 77.9
|  | 8010 | 109.7
|  | 8400 | 145.8
|  | 8630 | 168
|  | 8830 | 185.7
|  | 9180 | 217.2
|  | 9410 | 239.5
LoxHighPressPT | A9 | 6790 | 0 | y = 0.093x - 629.72
|  | 7000 | 19.8 | R² = 0.9998
|  | 7320 | 52.2
|  | 7610 | 78.5
|  | 7920 | 108.4
|  | 8250 | 138.1
|  | 8480 | 157.4
|  | 8690 | 177.1
|  | 8990 | 205.2
|  | 9220 | 227.4
|  | 9440 | 247.9
MVPneumatic | A3 | 6800 | 0 | y = 0.0186x - 126.56
|  | 7840 | 19.4 | R² = 1
|  | 9590 | 51.9
|  | 10680 | 72
|  | 12090 | 98.2
|  | 13180 | 118.7
|  | 14700 | 146.8
|  | 15880 | 169.1
|  | 17260 | 194.7
|  | 18210 | 212
|  | 19740 | 240.8
Chamber2 PT | A5 | 5550 | 0 | y = 0.0186x - 102.94
|  | 6680 | 20.7 | R² = 1
|  | 8190 | 49.3
|  | 9450 | 72.5
|  | 10850 | 98.4
|  | 12000 | 120
|  | 13670 | 150.3
|  | 14500 | 166.8
|  | 15930 | 192.6
|  | 17370 | 219
|  | 18270 | 236.2
Fuel Injector PT | A8 | 6640 | 0 | y = 0.0186x - 123.27
|  | 7820 | 22.1 | R² = 1
|  | 9420 | 52.2
|  | 10980 | 80.4
|  | 11970 | 99.1
|  | 13020 | 119.2
|  | 14380 | 143.7
|  | 16010 | 174.2
|  | 17200 | 196.4
|  | 18300 | 216.8
|  | 19100 | 231.8
Chamber1 PT | A6 | 6950 | 0 | y = 0.0185x - 128.88
|  | 8200 | 22.9 | R² = 1
|  | 9600 | 49.3
|  | 10880 | 73
|  | 12280 | 98.7
|  | 13330 | 118.6
|  | 14700 | 143.7
|  | 16100 | 169.3
|  | 17390 | 193.6
|  | 18500 | 214.2
|  | 19450 | 231.8
Fuel Inlet Prop Side PT | A7 | 6810 | 0 | y = 0.0185x - 125.74
|  | 8140 | 24.7 | R² = 1
|  | 9600 | 51.6
|  | 11020 | 78.5
|  | 12130 | 98.8
|  | 13130 | 117.2
|  | 14950 | 150.6
|  | 15950 | 169.6
|  | 17360 | 195.3
|  | 18450 | 215.4
|  | 19550 | 235.6
Lox Inlet Prop Side PT | A9 | 6910 | 0 | y = 0.0186x - 128.58 | target psi | bit out
|  | 8540 | 30.2 | R² = 1 | 570 | 37558.0645
|  | 9630 | 50.1 |  | 630 | 40783.871
|  | 10700 | 70.4
|  | 12320 | 100.4 |  | back convert
|  | 13300 | 118.6 |  | 37750 | 573.57
|  | 14620 | 143.2
|  | 16060 | 169.8
|  | 17530 | 197.5
|  | 18600 | 217
|  | 19580 | 235.4

## Sensor Table
Bus | Node ID | A# | Sensor ID | Sensor | Sensor Type | Sample Rate (req) | Sampled bit depth | Chopped bit depth | Teensy A# | Notes
CAN0 | 3 | 10 | 85 | LoxTankUpperTC | T Type Thermocouple | 1 | 16 | 10
CAN0 | 3 | 11 | 86 | LoxTankMidTC | T Type Thermocouple | 1 | 16 | 10
CAN0 | 2 | 10 | 60 | LoxTankLowerTC | T Type Thermocouple | 1 | 16 | 10
CAN0 | 2 | 11 | 61 | ChamberExternalTC | T Type Thermocouple | 10 | 16 | 11
CAN0 | 2 | 6 | 56 | ChamberPT1 | Pressure Transducer 1000 psi | 1000 | 16 | 14
CAN0 | 2 | 5 | 55 | ChamberPT2 | Pressure Transducer 1000 psi | 1000 | 16 | 14
CAN0 | 2 |  |  | ChamberPT3 | Pressure Transducer 5000 psi | 0 | 16 | 14 |  | Absent for LR101
CAN0 | 2 | 7 | 57 | FuelInletPropSidePT | Pressure Transducer 1000 psi | 100 | 16 | 14
CAN0 | 2 |  |  | FuelInletEngineSidePT | Pressure Transducer 1000 psi | 0 | 16 | 14 |  | Absent for LR101
CAN0 | 2 | 8 | 58 | FuelInjectorPT | Pressure Transducer 1000 psi | 1000 | 16 | 14
CAN0 | 2 |  |  | LOXInjectorPT | Pressure Transducer 1000 psi | 0 | 16 | 14 |  | Absent for LR101
CAN0 | 2 | 9 | 59 | LOXInletPropSidePT | Pressure Transducer 1000 psi | 100 | 16 | 14
CAN0 | 2 | 0 | 50 | ThrustMountLoadCell1 | Load Cell 24V 1000 lbf | 100 | 16 | 14
CAN0 | 2 | 1 | 51 | ThrustMountLoadCell2 | Load Cell 24V 1000 lbf | 100 | 16 | 14
CAN0 | 2 | 2 | 52 | ThrustMountLoadCell3 | Load Cell 24V 1000 lbf | 100 | 16 | 14
CAN0 | 2 |  | 716 | ColdJunctionTemp1 | Adafruit MCP9808 RTD Temp Sensor | 7 | 13 | 10
CAN0 | 3 |  | 741 | ColdJunctionTemp2 | Adafruit MCP9808 RTD Temp Sensor | 7 | 13 | 10
CAN0 | 3 | 4 | 79 | DomeRegFuelPT | Pressure Transducer 1000 psi | 10 | 16 | 14
CAN0 | 3 | 5 | 80 | DomeRegLOXPT | Pressure Transducer 1000 psi | 10 | 16 | 14
CAN0 | 3 | 6 | 81 | FuelTankPT | Pressure Transducer 1000 psi | 100 | 16 | 14
CAN0 | 3 | 7 | 82 | LOXTankPT | Pressure Transducer 1000 psi | 100 | 16 | 14
CAN0 | 3 | 9 | 84 | HiPressLOXPT | Pressure Transducer 5000 psi | 10 | 16 | 14
CAN0 | 3 | 8 | 83 | HiPressFuelPT | Pressure Transducer 5000 psi | 10 | 16 | 14
CAN0 | 3 | 3 | 78 | MainValvePneumaticsPT | Pressure Transducer 1000 psi | 10 | 16 | 14
CAN0 | 2 |  | 200 | TeensyMCUTemp2 | MCU Internal Temp Sensor | 10 | 16 |  |  | Upper Prop System Node
CAN0 | 3 |  | 300 | TeensyMCUTemp3 | MCU Internal Temp Sensor | 10 | 16 |  |  | Lower Prop/Engine Node
CAN1 | 4 |  | 400 | TeensyMCUTemp4 | MCU Internal Temp Sensor | 10 | 16 |  |  | Pad-Ground Node
CAN2 | 5 |  | 500 | TeensyMCUTemp5 | MCU Internal Temp Sensor | 10 | 16 |  |  | Telemetry Node
CAN1 | 2 |  | 2 | STATE REPORT | STATE REPORT | 10 | 32
CAN1 | 3 |  | 3 | STATE REPORT | STATE REPORT | 10 | 32

## State Table
State ID | State Device Name | False (0) State | True (1) State | Open Duration (ms) | Hold Duty Cycle (%) | CAN Command ID | CAN Command (0) | CAN Command Code (1) | Notes
0 | Debug Mode |  |  |  |  | 1 | 0 | 1 | All hardware outputs disabled, system otherwise acts normal for testing
1 | Passivated State |  |  |  |  | 1 | 2 | 3 | Nothing actuated or armed.
2 | Test State |  |  |  |  | 1 | 4 | 5 | Allows direct commands to individual devices
3 | Abort State |  |  |  |  | 1 | 6 | 7 | Cancels any autosequences, armings, and if engine firing closes MVs
4 | Vent State |  |  |  |  | 1 | 8 | 9 | Vents both tanks and COPV
5 | Hi-Press Press Arm State |  |  |  |  | 1 | 10 | 11
6 | Hi-Press Pressurize State |  |  |  |  | 1 | 12 | 13 | Opens Hi-Press line to fill COPV, dome regs closed
7 | Tank Press Arm State |  |  |  |  | 1 | 14 | 15
8 | Tank Press State |  |  |  |  | 1 | 16 | 17 | Tank Vents both closed, open Dome Regs to press tanks
9 | Fire Arm State |  |  |  |  | 1 | 18 | 19 | Arms the Fire State command
10 | Fire State |  |  |  |  | 1 | 20 | 21 | Initiates the Firing Autosequence
11 | [6 empty] | 22 | 23
12 | [6 empty] | 24 | 25
13 | [6 empty] | 26 | 27
14 | [6 empty] | 28 | 29
15 | [6 empty] | 30 | 31
16 | High Press SV | Closed | Open | 50 | 65 | 2 | 32 | 33
17 | High Press Vent SV | Closed | Open | 50 | 25 | 2 | 34 | 35
18 | Lox Vent SV | Closed | Open | 50 | 25 | 3 | 36 | 37
19 | Lox Dome Reg SV | Closed | Open | 50 | 25 | 3 | 38 | 39
20 | Lox Dome Vent SV | Closed | Open | 50 | 25 | 3 | 40 | 41
21 | Fuel Vent SV | Closed | Open | 50 | 25 | 3 | 42 | 43
22 | Fuel Dome Reg SV | Closed | Open | 50 | 25 | 3 | 44 | 45
23 | Fuel Dome Vent SV | Closed | Open | 50 | 25 | 3 | 46 | 47
24 | MV Lox | Closed | Open | 50 | 25 | 2 | 48 | 49
25 | MV Fuel | Closed | Open | 50 | 25 | 2 | 50 | 51
26 | Safety Enable 1 | Disabled | Enabled |  |  | 2 | 52 | 53 | Hi-Press, Hi-Press Vent Enable
27 | Safety Enable 2 | Disabled | Enabled |  |  | 3 | 54 | 55 | Fuel Vent
28 | Safety Enable 3 | Disabled | Enabled |  |  | 3 | 56 | 57 | Lox Dome Reg/Vent Enable
29 | Safety Enable 4 | Disabled | Enabled |  |  | 3 | 58 | 59 | Fuel Dome Reg/Vent Enable
30 | Safety Enable 5 | Disabled | Enabled |  |  | 3 | 60 | 61 | LOX Vent Only
31 | Safety Enable 6 | Disabled | Enabled |  |  | 2 | 62 | 63 | MVs (Fuel and Lox)
32 | [6 empty] | 64 | 65
33 | [6 empty] | 66 | 67
34 | [6 empty] | 68 | 69
35 | [6 empty] | 70 | 71
36 | [6 empty] | 72 | 73
37 | [6 empty] | 74 | 75
38 | [6 empty] | 76 | 77
39 | [6 empty] | 78 | 79
40 | [6 empty] | 80 | 81
41 | [6 empty] | 82 | 83
42 | [6 empty] | 84 | 85
43 | [6 empty] | 86 | 87
44 | [6 empty] | 88 | 89
45 | [6 empty] | 90 | 91
46 | [6 empty] | 92 | 93
47 | [6 empty] | 94 | 95
48 | [6 empty] | 96 | 97
49 | [6 empty] | 98 | 99
50 | [6 empty] | 100 | 101
51 | [6 empty] | 102 | 103
52 | [6 empty] | 104 | 105
53 | [6 empty] | 106 | 107
54 | [6 empty] | 108 | 109
55 | [6 empty] | 110 | 111
56 | [6 empty] | 112 | 113
57 | [6 empty] | 114 | 115
58 | [6 empty] | 116 | 117
59 | [6 empty] | 118 | 119
60 | [6 empty] | 120 | 121
61 | [6 empty] | 122 | 123
62 | [6 empty] | 124 | 125
63 | [6 empty] | 126 | 127
64 | [6 empty] | 128 | 129
65 | [6 empty] | 130 | 131
66 | [6 empty] | 132 | 133
67 | [6 empty] | 134 | 135
68 | [6 empty] | 136 | 137
69 | [6 empty] | 138 | 139
70 | [6 empty] | 140 | 141
71 | [6 empty] | 142 | 143
72 | [6 empty] | 144 | 145
73 | [6 empty] | 146 | 147
74 | [6 empty] | 148 | 149
75 | [6 empty] | 150 | 151
76 | [6 empty] | 152 | 153
77 | [6 empty] | 154 | 155
78 | [6 empty] | 156 | 157
79 | [6 empty] | 158 | 159
80 | [6 empty] | 160 | 161
81 | [6 empty] | 162 | 163
82 | [6 empty] | 164 | 165
83 | [6 empty] | 166 | 167
84 | [6 empty] | 168 | 169
85 | [6 empty] | 170 | 171
86 | [6 empty] | 172 | 173
87 | [6 empty] | 174 | 175
88 | [6 empty] | 176 | 177
89 | [6 empty] | 178 | 179
90 | [6 empty] | 180 | 181
91 | [6 empty] | 182 | 183
92 | [6 empty] | 184 | 185
93 | [6 empty] | 186 | 187
94 | [6 empty] | 188 | 189
95 | [6 empty] | 190 | 191
96 | [6 empty] | 192 | 193
97 | [6 empty] | 194 | 195
98 | [6 empty] | 196 | 197
99 | [6 empty] | 198 | 199
100 | [6 empty] | 200 | 201
101 | [6 empty] | 202 | 203
102 | [6 empty] | 204 | 205
103 | [6 empty] | 206 | 207
104 | [6 empty] | 208 | 209
105 | [6 empty] | 210 | 211
106 | [6 empty] | 212 | 213
107 | [6 empty] | 214 | 215
108 | [6 empty] | 216 | 217
109 | [6 empty] | 218 | 219
110 | [6 empty] | 220 | 221
111 | [6 empty] | 222 | 223
112 | [6 empty] | 224 | 225
113 | [6 empty] | 226 | 227
114 | [6 empty] | 228 | 229
115 | [6 empty] | 230 | 231
116 | [6 empty] | 232 | 233
117 | [6 empty] | 234 | 235
118 | [6 empty] | 236 | 237
119 | [6 empty] | 238 | 239
120 | [6 empty] | 240 | 241
121 | [6 empty] | 242 | 243
122 | [6 empty] | 244 | 245
123 | [6 empty] | 246 | 247
124 | [6 empty] | 248 | 249
125 | [6 empty] | 250 | 251
126 | [6 empty] | 252 | 253
127 | [6 empty] | 254 | 255

## State Matrix
Blue is for inverted values NO Lox valve, tan is typical NC devices
| Hi-Press SV | Hi-Press Vent SV | Lox Vent SV | Lox Dome Reg SV | Lox Dome Vent SV | Fuel Vent SV | Fuel Dome Reg SV | Fuel Dome Vent SV | MV Lox | MV Fuel | Hi-Press, Hi-Press Vent Enable (1) | Fuel Vent Enable (2) | Lox Dome Reg/Vent Enable (3) | Fuel Dome Reg/Vent Enable (4) | Lox Vent Safety Enable (5) | MV Safety Enable (6)
Passivated State | 0 | 0 | 0 | 0 | 0 | 0 | 0 | 0 | 0 | 0 | 0 | 0 | 0 | 0 | 0 | 0
Abort State | 1 | 1 | 0 | 1 | 0 | 0 | 1 | 0 | 0 | 0 | 1 | 0 | 1 | 1 | 1 | 0
Vent State | 0 | 1 | 1 | 1 | 0 | 1 | 1 | 0 | 0 | 0 | 1 | 1 | 1 | 1 | 1 | 0 | Double check it's correct to open dome regs to vent COPV via tank vents
Hi-Press Press Arm State | 0 | 0 | 0 | 0 | 0 | 0 | 0 | 0 | 0 | 0 | 1 | 0 | 0 | 0 | 1 | 0
Hi-Press Pressurize State | 1 | 0 | 0 | 0 | 0 | 0 | 0 | 0 | 0 | 0 | 1 | 0 | 0 | 0 | 1 | 0
Tank Press Arm State | 1 | 0 | 0 | 0 | 0 | 0 | 0 | 0 | 0 | 0 | 1 | 0 | 1 | 1 | 1 | 0
Tank Press State | 1 | 0 | 0 | 1 | 0 | 0 | 1 | 0 | 0 | 0 | 1 | 0 | 1 | 1 | 1 | 0
Fire Arm State | 1 | 0 | 0 | 1 | 0 | 0 | 1 | 0 | 0 | 0 | 1 | 0 | 1 | 1 | 1 | 1
Fire State | 1 | 0 | 0 | 1 | 0 | 0 | 1 | 0 | 1 | 1 | 1 | 0 | 1 | 1 | 1 | 1

## Sensor types
Sensor Type Table | Sampled bit depth (required) | Chopped bit depth (minimum) | Datasheets |  | Notes
T Type Thermocouple | 24 | 10 | Thermocouple Wire T
K Type Thermocouple | 24 | 11 | Thermocouple Probe K
Pressure Transducer 1000 psi | 16 | 13 | msp300
Pressure Transducer 5000 psi | 16 | 13 | msp300
Load Cell 10V 1000 lbf | 16 | 12 | 101nsgs |  | Not read directly, goes through instrument amp to read as single ended voltage
Adafruit MCP9808 RTD Temp Sensor | 13 | 10 | MCP9808 | Adafruit Board
MCU Internal Temp Sensor | 16 |  |  |  | Need to have someone check the temp data formats for our MCUs, possibly split this to multiple types for different MCUs if needed.
Possible future sensors - Strain gauges, other types of load cells/TCs/PTS, internal chip temperatures,

## Nodes
Node #
0 | Control Node (LCC)
1 | Global call
2 | Engine-Lower Prop
3 | Upper Prop
4 | Pad-Ground
5 | Telemetry
6 | LCC Logger/Interpreter
7
8
9
10
11
12
13
14
15

## Lookup Table
Bus | Baud Rates | Node | ADC #s | Sensors
CAN0 | 125000 | 0 | 0 | 1
CAN1 | 250000 | 1 | 1 | 2
CAN2 | 500000 | 2 | 2 | 3
CAN3 | 1000000 | 3 | 3 | 4
| 2000000 | 4 | 4 | 5
| 5000000 | 5 | 5 | 6
| 8000000 | 6 | 6 | 7
|  | 7 | 7 | 8
|  |  | 8 | 9
|  |  | 9 | 10
|  |  | 10 | 11
|  |  | 11 | 12
|  |  | 12 | 13
|  |  | 13 | 14
|  |  | 14 | 15
|  |  | 15 | 16
|  |  | 16 | 17
|  |  | 17 | 18
|  |  | 18 | 19
|  |  | 19 | 20
|  |  | 20 | 21
|  |  | 21 | 22
|  |  | 22 | 23
|  |  | 23 | 24
|  |  | 24 | 25
|  |  | 25 | 26
27
28
29
30
31
32
33
34
35
36
37
38
39
40
41
42
43
44
45
46
47
48
49
50
51
52
53
54
55
56
57
58
59
60
61
62
63
64
65
66
67
68
69
70
71
72
73
74
75
76
77
78
79
80
81
82
83
84
85
86
87
88
89
90
91
92
93
94
95
96
97
98
99
100
101
102
103
104
105
106
107
108
109
110
111
112
113
114
115
116
117
118
119
120
121
122
123
124
125
126
127
128
129
130
131
132
133
134
135
136
137
138
139
140
141
142
143
144
145
146
147
148
149
150
151
152
153
154
155
156
157
158
159
160
161
162
163
164
165
166
167
168
169
170
171
172
173
174
175
176
177
178
179
180
181
182
183
184
185
186
187
188
189
190
191
192
193
194
195
196
197
198
199
200
201
202
203
204
205
206
207
208
209
210
211
212
213
214
215
216
217
218
219
220
221
222
223
224
225
226
227
228
229
230
231
232
233
234
235
236
237
238
239
240
241
242
243
244
245
246
247
248
249
250
251
252
253
254
255

## Pinouts Connectors
Connector | Pin Position | Connection | Node | Pin
Sensor Deutch 6 pin | 1 | 10V (+) (Load Cells)
| 2 | 5V (+) (PTs)
| 3 | GND (-)
| 4 | Signal (-)
| 5 | Signal (+)
| 6 | Shield
SV DB 37 | 1 | KEYED EMPTY
| 2 | Hi-Press SV (+) | Engine (2)
| 3 | Hi-Press Vent SV (+) | Engine (2)
| 4 | MV Fuel SV (+) | Engine (2)
| 5 | MV Lox SV (+) | Engine (2)
6
7
8
9
| 10 | Lox Vent SV (+) | Prop (3)
| 11 | Lox Dome Reg SV (+) | Prop (3)
| 12 | Lox Dome Vent SV (+) | Prop (3)
| 13 | Fuel Vent SV (+) | Prop (3)
| 14 | Fuel Dome Reg SV (+) | Prop (3)
| 15 | Fuel Dome Vent SV (+) | Prop (3)
16
17
18
19
| 20 | Hi-Press SV(-) | Engine (2)
| 21 | Hi-Press Vent SV(-) | Engine (2)
| 22 | MV Fuel SV (-) | Engine (2)
| 23 | MV Lox SV (-) | Engine (2)
24
25
26
27
| 28 | Lox Vent SV (-) | Prop (3)
| 29 | Lox Dome Reg SV (-) | Prop (3)
| 30 | Lox Dome Vent SV (-) | Prop (3)
| 31 | Fuel Vent SV (-) | Prop (3)
| 32 | Fuel Dome Reg SV (-) | Prop (3)
| 33 | Fuel Dome Vent SV (-) | Prop (3)
34
35
36
37
Upper PT/LC DB37 | 1
2
3
4
5
6
7
8
9
10
11
12
13
14
15
16
17
18
| 19 | KEYED EMPTY
20
21
22
23
24
25
26
27
28
29
30
31
32
33
34
35
36
37
Lower PT/LC DB37 | 1 | Load Cell 1 (Shield)
| 2 | Load Cell 2 (Shield)
| 3 | Load Cell 1 (+)
| 4 | Load Cell 1 (-)
| 5 | Load Cell 2 (+)
| 6 | Load Cell 2 (-)
| 7 | Load Cell 3 (+)
| 8 | Load Cell 3 (-)
9
10
11
12
13
14
15
16
17
18
19
20
| 21 | Load Cell 1 (Signal +)
| 22 | Load Cell 1 (Signal -)
| 23 | Load Cell 2 (Signal +)
| 24 | Load Cell 2 (Signal -)
| 25 | Load Cell 3 (Signal +)
| 26 | Load Cell 3 (Signal -)
27
28
29
30
31
32
33
34
35
36
| 37 | KEYED EMPTY
Bunker-Pad Harness
| 1 |  |  | Cat 6 | brown/white
| 2 |  |  | Cat 6 | brown
| 3 |  |  | Cat 6 | orange/white
| 4 |  |  | Cat 6 | orange
| 5 |  |  | Grey 4 conductor | green
| 6 |  |  | Grey 4 conductor | black
| 7 |  |  | Grey 4 conductor | red
| 8 |  |  | Grey 4 conductor | white
| 9 |  |  | Cat 6 | green/white
| 10 |  |  | Cat 6 | green
| 11 |  |  | Cat 6 | blue/white
| 12 |  |  | Cat 6 | blue

## Pinouts Teensy
Connector | Pin Position | Connection | Function Type | Cable | wire color
Engine Node Teensy 3.6 (2) | 2 | High-Press SV | PWM
| 3 | CAN TX | CAN0
| 4 | CAN RX | CAN0
| 5 | High-Press Vent SV | PWM
| 6 | Main Valve Fuel SV | PWM
| 7 | Main Valve Lox SV | PWM
| 0 | Rocket Node Address Pin 1 | Digital input
| 1 | Rocket Node Address Pin 2 | Digital input
| 28 | Rocket Node Address Pin 3 | Digital input
| 24 | High-Press/High-Vent Safety Enable (1) | Logic Level Out - Pullup
| 25 | Main Valves Safety Enable (7) | Logic Level Out - Pullup
| A3 | Main Valve Pneumatic PT | ADC input
| A4 | Fuel Dome Reg PT | ADC input
| A5 | Lox Dome Reg PT | ADC input
| A6 | Fuel Tank PT | ADC input
| A7 | Lox Tank PT | ADC input
| A8 | Fuel High-Press PT | ADC input
| A9 | Lox High-Press PT | ADC input
| A10 | TC1 High | ADC input
| A11 | TC1 Low | ADC input
| A12 | TC2 High | ADC input
| A13 | TC2 Low | ADC input
| ? | looped to reset pin | sets reset pin |  |  | maybe change, hardwired from bunker. Unsure if also want to give Teensy software hard reset command capabilitiy.
| 29 | Interrupt 1 | Abort |  |  | Set High to Abort
| ?30 | Interrupt 2 | :shrug:
| 37 | SCL1 | I2C (alt pins) | To RTD
| 38 | SDA1 | I2C (alt pins) | To RTD
| 11 | Igniter 0 Fire Trigger | Logic Level Out - Pullup
| 12 | Igniter 1 Fire Trigger | Logic Level Out - Pullup
|  | Igniter 0 Shunt Trigger | Logic Level Out - Pullup
|  | Igniter 1 Shunt Trigger | Logic Level Out - Pullup
|  | Igniter 0 Continuity line | ADC input
|  | Igniter 1 Continuity line | ADC input
Prop Node Teensy 3.6 (3) | 2 | Fuel Vent SV | PWM
| 3 | CAN TX | CAN0
| 4 | CAN RX | CAN0
| 5 | Lox Dome Reg SV | PWM
| 6 | Lox Dome Reg Vent SV | PWM
| 7 | Fuel Dome Reg SV | PWM
| 8 | Fuel Dome Reg Vent SV | PWM
| 9 | Lox Vent SV | PWM
| 0 | Rocket Node Address Pin 1 | Digital input
| 1 | Rocket Node Address Pin 2 | Digital input
| 28 | Rocket Node Address Pin 3 | Digital input
| 24 | Fuel Vent Safety Enable (2) | Logic Level Out - Pullup
| 25 | Lox Dome Reg/Vent Safety Enable (3) | Logic Level Out - Pullup
| 26 | Fuel Dome Reg/Vent Safety Enable (3) | Logic Level Out - Pullup
| 27 | Lox Vent Safety Enable (5) | Logic Level Out - Pullup
| 37 | SCL1 | I2C (alt pins) | To RTD
| 38 | SDA1 | I2C (alt pins) | To RTD
| A5 | Chamber 1 PT | ADC input
| A6 | Chamber 2 PT | ADC input
| A7 | Fuel Inlet Prop Side PT | ADC input
| A8 | Fuel Injector PT | ADC input
| A9 | Lox Inlet Prop Side PT | ADC input
| A10 | TC3 High | ADC input
| A11 | TC3 Low | ADC input
| A12 | TC4 High | ADC input
| A13 | TC4 Low | ADC input
| ? | looped to reset pin | sets reset pin |  |  | maybe change, hardwired from bunker. Unsure if also want to give Teensy software hard reset command capabilitiy.
| 29 | Interrupt 1 | Abort |  |  | Set High to Abort
| 30 | Interrupt 2 | :shrug:
36
37

## BabyShark Harnessing
Location | Connection | Connector Type | Connector Male | Connector Female | Pin |  |  |  | NEED TO CHECK SF STAND DOCUMENTATION, Pin order NOT accurate yet
Ground | Bunker to Pad Harness | Deutch 12 Pin |  |  | 1 |  | Cat 6 | brown/white | CAN L (1)
[5 empty] | 2 |  | Cat 6 | brown | CAN GND (1)
[5 empty] | 3 |  | Cat 6 | orange/white | CAN SHIELD
[5 empty] | 4 |  | Cat 6 | orange | Logic Level I/O 1 - From Control Node to Pad
[5 empty] | 5 |  | Grey 4 conductor | green | CAN H (1)
[5 empty] | 6 |  | Grey 4 conductor | black | Logic Level I/O 2 - From Control Node to Pad
[5 empty] | 7 |  | Grey 4 conductor | red | Logic Level I/O 1 - From Control Node to Rocket
[5 empty] | 8 |  | Grey 4 conductor | white | Logic Level I/O 2 - From Control Node to Rocket
[5 empty] | 9 |  | Cat 6 | green/white | Igniter Battery (+)
[5 empty] | 10 |  | Cat 6 | green | Igniter Battery (-)
[5 empty] | 11 |  | Cat 6 | blue/white
[5 empty] | 12 |  | Cat 6 | blue
Ground | Pad Node Comms Bus Port | MicroD-Sub 9 |  |  | 1 | CAN L (2)
[5 empty] | 2 | CAN L (1)
[5 empty] | 3 | CAN GND (1)
[5 empty] | 4 | CAN GND (2)
[5 empty] | 5 | CAN SHIELD
[5 empty] | 6 | Logic Level I/O 1 - From Control Node
[5 empty] | 7 | CAN H (1)
[5 empty] | 8 | CAN H (2)
[5 empty] | 9 | Logic Level I/O 2 - From Control Node
Ground | Propulsion Node SV Port | MicroD-Sub 25 |  |  | 1 | SV 1 (-)
[5 empty] | 2 | SV 2 (-)
[5 empty] | 3 | SV 3 (-)
[5 empty] | 4 | SV 4 (-)
[5 empty] | 5 | SV 5 (-)
[5 empty] | 6 | SV 6 (-)
[5 empty] | 7 | SV 7 (-)
[5 empty] | 8 | SV 8 (-)
[5 empty] | 9 | KEY PIN (PLUGGED Female Pin, empty male pin)
[5 empty] | 10 | 24V Bus Input 1 (-)
[5 empty] | 11 | 24V Bus Input 2 (-)
[5 empty] | 12 | 24V Bus Input 3 (-)
[5 empty] | 13 | KEY PIN (PLUGGED Female Pin, empty male pin)
[5 empty] | 14 | SV 1 (+)
[5 empty] | 15 | SV 2 (+)
[5 empty] | 16 | SV 3 (+)
[5 empty] | 17 | SV 4 (+)
[5 empty] | 18 | SV 5 (+)
[5 empty] | 19 | SV 6 (+)
[5 empty] | 20 | SV 7 (+)
[5 empty] | 21 | SV 8 (+)
[5 empty] | 22 | KEY PIN (INSTALLED Male Pin - disconnected)
[5 empty] | 23 | 24V Bus Input 1 (+)
[5 empty] | 24 | 24V Bus Input 2 (+)
[5 empty] | 25 | 24V Bus Input 3 (+)
Ground | Propulsion Node Sensor Port 1 | MicroD-Sub 15 |  |  | 1 | PT 1 (+) 5V
[5 empty] | 2 | PT 2 (+) 5V
[5 empty] | 3 | PT 3 (+) 5V
[5 empty] | 4 | PT 1 (-) GND
[5 empty] | 5 | PT 2 (-) GND
[5 empty] | 6 | PT1 Signal (0.5-4.5V)
[5 empty] | 7 | PT2 Signal (0.5-4.5V)
[5 empty] | 8 | PT3 Signal (0.5-4.5V)
[5 empty] | 9 | PT 4 (+) 5V
[5 empty] | 10 | PT 5 (+) 5V
[5 empty] | 11 | PT 3 (-) GND
[5 empty] | 12 | PT 4 (-) GND
[5 empty] | 13 | PT 5 (-) GND
[5 empty] | 14 | PT4 Signal (0.5-4.5V)
[5 empty] | 15 | PT5 Signal (0.5-4.5V)
Ground | Propulsion Node Sensor Port 2 | MicroD-Sub 15 |  |  | 1 | PT 1 (+) 5V
[5 empty] | 2 | PT 2 (+) 5V
[5 empty] | 3 | PT 3 (+) 5V
[5 empty] | 4 | PT 1 (-) GND
[5 empty] | 5 | PT 2 (-) GND
[5 empty] | 6 | PT1 Signal (0.5-4.5V)
|  | Unused |  |  | 7 | PT2 Signal (0.5-4.5V)
[5 empty] | 8 | PT3 Signal (0.5-4.5V)
[5 empty] | 9 | PT 4 (+) 5V
[5 empty] | 10 | PT 5 (+) 5V
[5 empty] | 11 | PT 3 (-) GND
[5 empty] | 12 | PT 4 (-) GND
[5 empty] | 13 | PT 5 (-) GND
[5 empty] | 14 | PT4 Signal (0.5-4.5V)
[5 empty] | 15 | PT5 Signal (0.5-4.5V)
Vehicle | Rocket to Ground Connection | MicroD-Sub 9 |  |  | 1 | CAN L (2)
[5 empty] | 2 | CAN L (1)
[5 empty] | 3 | CAN GND (1)
[5 empty] | 4 | CAN GND (2)
[5 empty] | 5 | CAN SHIELD
[5 empty] | 6 | Logic Level I/O 1 - To Prop Node
[5 empty] | 7 | CAN H (1)
[5 empty] | 8 | CAN H (2)
[5 empty] | 9 | Logic Level I/O 2 - To Telemetry Node
Vehicle | Propulsion Node Comms Bus Port | MicroD-Sub 9 |  |  | 1 | CAN L (2)
[5 empty] | 2 | CAN L (1)
[5 empty] | 3 | CAN GND (1)
[5 empty] | 4 | CAN GND (2)
[5 empty] | 5 | CAN SHIELD
[5 empty] | 6 | Logic Level I/O 1 - From Ground Control Node
[5 empty] | 7 | CAN H (1)
[5 empty] | 8 | CAN H (2)
[5 empty] | 9 | Logic Level I/O 2 - To Telemetry Node
Vehicle | Propulsion Node SV Port | MicroD-Sub 25 |  |  | 1 | SV 1 (-)
[5 empty] | 2 | SV 2 (-)
[5 empty] | 3 | SV 3 (-)
[5 empty] | 4 | SV 4 (-)
[5 empty] | 5 | SV 5 (-)
[5 empty] | 6 | SV 6 (-)
[5 empty] | 7 | SV 7 (-)
[5 empty] | 8 | SV 8 (-)
[5 empty] | 9 | KEY PIN (PLUGGED Female Pin, empty male pin)
[5 empty] | 10 | 24V Bus Input 1 (-)
[5 empty] | 11 | 24V Bus Input 2 (-)
[5 empty] | 12 | 24V Bus Input 3 (-)
[5 empty] | 13 | KEY PIN (INSTALLED Male Pin - disconnected)
[5 empty] | 14 | SV 1 (+)
[5 empty] | 15 | SV 2 (+)
[5 empty] | 16 | SV 3 (+)
[5 empty] | 17 | SV 4 (+)
[5 empty] | 18 | SV 5 (+)
[5 empty] | 19 | SV 6 (+)
[5 empty] | 20 | SV 7 (+)
[5 empty] | 21 | SV 8 (+)
[5 empty] | 22 | KEY PIN (PLUGGED Female Pin, empty male pin)
[5 empty] | 23 | 24V Bus Input 1 (+)
[5 empty] | 24 | 24V Bus Input 2 (+)
[5 empty] | 25 | 24V Bus Input 3 (+)
Vehicle | Propulsion Node Sensor Port 1 | MicroD-Sub 15 |  |  | 1 | PT 1 (+) 5V
[5 empty] | 2 | PT 2 (+) 5V
[5 empty] | 3 | PT 3 (+) 5V
[5 empty] | 4 | PT 1 (-) GND
[5 empty] | 5 | PT 2 (-) GND
[5 empty] | 6 | PT1 Signal (0.5-4.5V)
[5 empty] | 7 | PT2 Signal (0.5-4.5V)
[5 empty] | 8 | PT3 Signal (0.5-4.5V)
[5 empty] | 9 | PT 4 (+) 5V
[5 empty] | 10 | PT 5 (+) 5V
[5 empty] | 11 | PT 3 (-) GND
[5 empty] | 12 | PT 4 (-) GND
[5 empty] | 13 | PT 5 (-) GND
[5 empty] | 14 | PT4 Signal (0.5-4.5V)
[5 empty] | 15 | PT5 Signal (0.5-4.5V)
Vehicle | Propulsion Node Sensor Port 2 | MicroD-Sub 15 |  |  | 1 | PT 1 (+) 5V
[5 empty] | 2 | PT 2 (+) 5V
[5 empty] | 3 | PT 3 (+) 5V
[5 empty] | 4 | PT 1 (-) GND
[5 empty] | 5 | PT 2 (-) GND
[5 empty] | 6 | PT1 Signal (0.5-4.5V)
|  | Unused |  |  | 7 | PT2 Signal (0.5-4.5V)
[5 empty] | 8 | PT3 Signal (0.5-4.5V)
[5 empty] | 9 | PT 4 (+) 5V
[5 empty] | 10 | PT 5 (+) 5V
[5 empty] | 11 | PT 3 (-) GND
[5 empty] | 12 | PT 4 (-) GND
[5 empty] | 13 | PT 5 (-) GND
[5 empty] | 14 | PT4 Signal (0.5-4.5V)
[5 empty] | 15 | PT5 Signal (0.5-4.5V)
Vehicle | Recovery Section Comms + Power Bus Port | MicroD-Sub 25 |  |  | 1 | CAN L (2)
[5 empty] | 2 | CAN L (1)
[5 empty] | 3 | CAN GND (1)
[5 empty] | 4 | CAN GND (2)
[5 empty] | 5 | CAN SHIELD
6
7
8
[5 empty] | 9 | KEY PIN (INSTALLED Male Pin - disconnected)
[5 empty] | 10 | 24V Bus Input 1 (-)
[5 empty] | 11 | 24V Bus Input 2 (-)
[5 empty] | 12 | 24V Bus Input 3 (-)
[5 empty] | 13 | KEY PIN (PLUGGED Female Pin, empty male pin)
[5 empty] | 14 | Logic Level I/O 1 - From Ground Control Node
[5 empty] | 15 | CAN H (1)
[5 empty] | 16 | CAN H (2)
[5 empty] | 17 | Logic Level I/O 2 - To Propulsion Node
18
19
20
21
[5 empty] | 22 | KEY PIN (PLUGGED Female Pin, empty male pin)
[5 empty] | 23 | 24V Bus Input 1 (+)
[5 empty] | 24 | 24V Bus Input 2 (+)
[5 empty] | 25 | 24V Bus Input 3 (+)
Vehicle | Telemetry Node Comms Bus Port | MicroD-Sub 9 |  |  | 1 | CAN L (2)
[5 empty] | 2 | CAN L (1)
[5 empty] | 3 | CAN GND (1)
[5 empty] | 4 | CAN GND (2)
[5 empty] | 5 | CAN SHIELD
[5 empty] | 6 | Logic Level I/O 1 - From Ground Control Node
[5 empty] | 7 | CAN H (1)
[5 empty] | 8 | CAN H (2)
[5 empty] | 9 | Logic Level I/O 2 - To Propulsion Node